## README
Description | This Excel file contains the version of the SAFE project requirements lists used for creation of D2.1.b. A version is continuously maintained until the end of the project lifetime. This file is not maintained. The template used to create the individual tables, the procedure about how they have been created and the planning of iterations is listed in the document "Safe_D2.1.b.doc".
Date | 2012-12-17
Editor | Stefan Voget, Continental Automotive GmbH - Germany

## 02 Mgmt of Fctl Safety
ISO 26262 Part 2 |  | ID | Requirement | Requirement on | Included / In Work / Excluded | Reference to ISO | normative for ASIL … |  |  |  | Relevant for SAFE WT(s)
[7 empty] | A | B | C | D | 3 | 3.1 | 3.2 | 3.3 | 3.4 | 3.5 | 3.6 | 4 | 4.1 | 4.2 | 4.3 | 4.4 | 6 | 6.1 | 6.2
Product Development | Management of Functional Safety | 02_001 | The Safe process artifacts shall document a default safety development process as support and documentation for all the planned safety activities of according to ISO26262 safety lifecycle (concept, product development, production, operation and service) | Activities | Excluded | 5.2.1 5.2.2 6.3.2 | [16 empty] | X | x
|  | 02_002 | The Safe process artifacts shall allow to build a safety development plan to support and document safety activities during the subphase development for linking to external measure, item list definition, item life cycle definition, hazard analysis and risk assessment, functional safety concept according ISO2626-3 Clause 5,6,7,8 | Activities | Excluded | 5.2.2 a), b), c), d), k), l) | [16 empty] | X | x
|  | 02_003 | The Safe process artifacts shall allow to build a safety development plan to support and document safety activities during the system development phase for technical safety requirement, architecture, allocation, design and validation including controllability subject of functional safety assessment according ISO2626-4. | Activities | Excluded | 5.2.2 e), j), l) for allocation | [16 empty] | X | x
|  | 02_004 | The Safe process artifacts shall to build a safety development plan to support and document safety activities during the hardware development phase for hardware requirement, design, implemantation and verification according ISO2626-5 | Activities | Excluded | 5.2.2 f) | [16 empty] | X | x
|  | 02_005 | The Safe process activities shall allow to build a safety development plan to support and document safety activities during the software development phase for software requirement, design, implemantation and verification according ISO2626-6 | Activities | Excluded | 5.2.2 g) | [16 empty] | X | x
|  | 02_006 | The Safe process activities shall all to build a safety development plan to support and document safety activities relative to production and operation for production processes, maintenance instruction, repair of decomission of the sfaety product according ISO2626-7 Clause 5 and 6 | Activities | Excluded | 5.2.2 h), i) 7.4.2.2 | [16 empty] | X | x
|  | 02_007 | The Safe tool artifacts shall allow to document all the safety development and integrate coordination and tracking of tasks | Infrastructure | Excluded | 5.2.2
|  | 02_008 | The Safe process artifacts shall define methods to encourage a safety culture in the development organization but performing specific measures (e.g training, questionnary…) | Methods | Excluded | 5.4.2.1
|  | 02_009 | The Safe process artifacts shall allow to document the organization specific rule and process according to ISO26262 shall be maintained and documented (e.g. generic plan) | Activities | Excluded | 5.4.2.2 6.3.1 | [16 empty] | X | x
|  | 02_010 | The Safe process artifacts shall define the reporting of functional safety anomalies shall be defined by a dedicated process (e.g. when, what, to whom ) | Activities | Excluded | 6.4.3.8
|  | 02_011 | The Safe process artifacts shall define methods for the resolution of safety anomaliesaccording a dedicated process (e.g. analysis, evaluation, resolution and disposition of functional safety anomalies, correction action for the future) | Methods | Excluded | 5.4.2.4
|  | 02_012 | The Safe tool artifacts shall allow to document for an organization the name of the safety process owner to ensure the aliveness and maintenance of safety related process and specific rule | Infrastructure | Excluded | 5.4.2.2...4
|  | 02_013 | The Safe process activities shall all allow to document the safety development plan (and generic template) for the functional safety activities and documentation according to ISO26262-8 Clause 10 | Activities | Excluded | 5.4.2.5 | [16 empty] | X | x
|  | 02_014 | The Safe tool artifacts shall allow to document adequate functionnal safety related ressource (e.g. responsible, human ressource, tools, database…) identified in the safety development plan | Infrastructure | Excluded | 5.4.2.6 6.4.2.3
|  | 02_015 | The Safe process artifacts shall define methods for a continuous improvement process as part of the safety development process (e.g. learining gain experience, field experiencen derived improvements …) | Methods | Excluded | 5.4.2.7
|  | 02_016 | The Safe tool artifacts shall support the nomination and the documentation of (a or) several safety manager according to phases at the inititation phase and his/her reporting of safety manager shall be independant of project organization | Infrastructure | Excluded | 5.4.2.8 6.4.2.1 6.4.2.4
|  | 02_017 | The Safe process activities shall provide methods for selection of the persons involved in safety lifecycle practice according competence involved in safety task allocated and trained according to safety practices, ISO26262 standards, organization specific rule and process. This shall be documented in sfaety development plan | Methods | Excluded | 5.4.3.1 6.3.1 6.4.2.4
|  | 02_018 | The Safe process artifacts shall ensure that the operational quality management of organization involved in safety lifecycle shall be compliant to ISO/TS 16449, ISO9001 or equivalent | Activities | Excluded | 5.4.4.1 6.3.1
|  | 02_019 | The Safe process artifacts shall allow to tailored the safety development plan accross item developments according generic plan by only combining or spliting subphases, activities or tasks, or an activities or task performed in a different phase or subphase, or an activities or task performed in an added phase or subphase, or phases or subphases iterated | Activities | Excluded | 5.4.5.1 | [16 empty] | X | x
|  | 02_020 | The Safe tool artifacts shall assist the safety manager responsible of the safety development plan in its maintenance, in control of the planning, of the coordination and of the monitoring of safety activities again safety plan (It can delegate task taks to qualified persorns in thes of 5.4.3) | Infrastructure | Excluded | 6.4.3.1 6.4.3.2
|  | 02_021 | The Safe tool artifacts shall all to document responsibles for integration, testing phase and validation plan according to ISO26262-4, software verification plan according ISO26262-6, functional safety assessment plan shall be communicated by the organization and document in safety development plan. It shall also assist him/her for maintenance and monitoring progress of activities in the respective plan. | Infrastructure | Excluded | 6.4.3.3
|  | 02_022 | The Safe tool artifacts shall allow to reference (or include) the safety plan in the project plan | Infrastructure | Excluded | 6.4.3.4
|  | 02_023 | The safe process artifacts shall allow to include or reference in the safety development plan : a) the planning of the activities and procedure for acheiving functional safety, b) the implementation of project-indenpendant safety activities (e.g. generic development) in accordance to project specific safety management, c) the definition of the tailored activities, d) the planning of the hazard analysis and risk assessment, e) the planning of the development activities including the development and implementation of the functional safety concept, the product development at system level, the product development at hardware level and product development at software level, f) the palning of the development interface agreement (DIA), g)the planning of the supporting processes, h) the planning of the verification activities, i) the planning of the confirmation reviews, the inititation of the functional safety audit(s) and inititation of the functionnal safety assessment, j) the planning of the analysis of dependant failures and if applicable the safety analysis, k) the provision of the proven in use arguments of the candidates, j) the provision of the confidence in the usage of software tools concerned | Activities | Excluded | 6.4.3.5 | [16 empty] | X | x
|  | 02_024 | The Safe process artifacts shall document in the safety development plan, the planning of a safety activity to describe a) the objective, b) the dependencies on other activities or information, c) the resource responsible for performing the activity, d) the required resources for performing the activity, e) the starting point in time and duration, and f) the identification of the corresponding work product. | Activies | Excluded | 6.4.3.6 | [16 empty] | X | x
|  | 02_025 | The Safe tool artifacts shall allow to document the approval of the safety plan by authorized person, who shall consider the confirmation review of the safety plan in accordance to 6.4.3.1 to 6 | Infrastructure | Excluded | 6.4.3.7
|  | 02_026 | The Safe process artifacts shall to identify in the safety activities a subsequent subphase of the safety lifecycle to perform decision for a safety phase only when there is sufficient information from the pertinent subphases. | Activities | Included | 6.4.4.2 | [16 empty] | X | x
|  | 02_027 | The Safe tool artifacts shall allow to manage work products required per the safety plan in configuration management, change management and documentation, no later than the time of entering the phase "product development at system level" | Infrastructure | Excluded | 6.4.4.2
|  | 02_028 | The Safe process artifact shall help to tailor the safety activity with regard to a specific item development. If such a safety activity is tailored, then a) the tailoring shall be defined in the safety plan and b) a rationale as to why the tailoring is adequate and sufficient to achieve functional safety shall be available. The modification of an existing item is covered by ISO26262-3 close 6; the proven in use argumentation is covered by ISO26262-8 clause 14; the ASIL decomposition shall be documented according to ISO26262-9 clause 9; the confidence in the usage in the software is covered by ISO26262-8 clause 11; the element developped separatly shall be based on a requirement specification derived from assumption on an intended use and context, including is external interfaces and the validity of the assumptions ) | Infrastructure | Excluded | 6.4.5.1 6.4.5.2 6.4.5.3 6.4.5.4 6.4.5.5 6.4.5.6 | [16 empty] | X | x
|  | 02_029 | The Safe process artifacts shall define a methods on how to build the safety case as progressively compilation of the works products that are generated during the safety lifecycle | Methods | Included | 6.4.6.1 |  |  |  |  | x | x | [10 empty] | X | x
|  | 02_030 | The Safe process artifacts shall define methods for confirmation measures specified in Table 1 (ISO26262-2 chap 6.4.7.1) shall be performed, in accordance with the required level of independency, Table 2, 6.4.3.5 i), 6.4.8 and 6.4.9. | Activities | Included | 6.4.7.1 | [16 empty] | X | x
|  | 02_031 | The Safe tool and process artifact shall facilitate the access and the support of persons and organization entities that carry out the safety activities during the development and have access to relevant information | Infrastructure | Excluded | 6.4.7.2 6.4.7.3
|  | 02_032 | The Safe process and tool artifacts shall facilitates the functional safety audits, and shall generate a report that contains an evaluation of the implementation of the process required for functional safety | Activities | Excluded | 6.4.8.1 6.4.8.2
|  | 02_033 | The Safe process artifacts shall allow to perform a functionnal safety assessment as mandatory activity. | Activities | Included | 6.4.9.1 | [16 empty] | X | x
|  | 02_034 | The Safe tool artifacts shall allow to plan the the functionnal safety assessment. | Infrastructure | Excluded | 6.4.9.2
|  | 02_035 | The Safe process artifacts shall help to persons to carry out one or more functional safety assessment, and to provide a report that contains a judgment of the acheived functional safety. It includes the judment of the works products required by the safety plan, the process required for functionnal safety, reviewing the appropriateness and effectiveness of the implemented safety measures that can be accessed during the development. It shall consider a) the planning of the other confirmation measures; b) the results from the confirmation reviews and function safety audits; c) the recommandations resulting from the previous functional safety assessment, if applicable. | Activities | Included | 6.4.9.3 6.4.9.4 6.4.9.5 | [16 empty] | X | x
|  | 02_036 | The Safe process artifacts shall define methods for documentation of the functionnal safety assessment including recommandation for acceptance, conditional acceptance, or rejection of the functional safety of the item. In case of conditional acceptance a) conditional acceptance shall only be given, if the functional safety of the item is considered evident,despite the identified open issues; and b) the recommendation for conditional acceptance shall include the deviations from the functional safety assessment criteria and the rationales as to why the specific deviations are considered acceptable. | Activities | Excluded | 6.4.9.6
|  | 02_037 | The Safe process and tool artifacts shall help to track the conditionnal acceptance related to conditional acceptance identified in the functional safety assessment report shall be carried out with the corrective action, the rejection shall conduce to initiation of adequate corrective actions and the functionnal safety assessment repeated | Infrastructure | Excluded | 6.4.9.7 6.4.9.8
|  | 02_038 | The Safe process artifacts shall allow to track in the organization appointed persons with the responsibility and the corresponding authority, to maintain the functional safety of the item after its release for production. | Infrastructure | Excluded | 7.4.2.2
|  | 02_039 | The Safe process artifact and tools shall support the organization organization to institute, execute and maintain processes in order to maintain the functional safety of the item in the lifecycle phases after the release for production | Methods | Excluded | 7.4.2.3
|  | 02_040 | The Safe process artifact and tools shall support the organization to institute, execute and maintain a field monitoring process with respect to the item's functional safety. | Methods | Excluded | 7.4.2.4
|  | 02_041 | The Safe process artifact shall define methods for management of safety methods and processes for the release for production when an item is changed | Methods | Excluded | 7.4.2.5
Note on E1: Autor: Infrastructure, Activities, Methods, Work Products or Product Properties
Note on G1: Autor: Section in the corresponding ISO document

## 03 Concept Phase
ISO 26262 Part 3 | ID | Requirement | Requirement on | Included / In Work / Excluded | Reference to ISO | normative for ASIL … |  |  |  | Relevant for SAFE WT(s)
[6 empty] | A | B | C | D | 3 | 3.1 | 3.2 | 3.3 | 3.4 | 3.5 | 3.6 | 4 | 4.1 | 4.2 | 4.3 | 4.4 | 6 | 6.1 | 6.2
Concept Phase | 03_001 | Safe product shall allow to list and model all items associated functions established during inititation of safety lifecycle related to function safety management | Product | Included | 5.3.2 | x | x | x | x | X |  | 3.2.1
| 03_002 | Safe product shall allow traceability to previous existing item or document related to safety concept (product idea, project sketch, relevant patents, results of pre-trials, predecessors items, relevant information on others independent items) | Product | Included | 5.3.2 | x | x | x | x | X | 3.1.3
| 03_003 | Safe product shall allow to capture functional and non functional requirements and trace them according to items concerned | Product | Included | 5.4.1 | x | x | x | x | X | 3.1.2
| 03_004 | Safe product shall allow to classify requirement (safety-related or not) after ASIL definition | Product | Included | 5.4.1 | x | x | x | x | X | 3.1.2
| 03_005 | Safe product shall allow to capture dependencies of the items with its environment | Product | Included | 5.4.1 | x | x | x | x | X | 3.1.1 | 3.2.1
|  | Safe product shall allow to classify requirement according to relevant supported information ( a) functionality b) operational and environment constraints c) legislation, d) e) f) behaviour (including consequence of shortfalls as known failure mode or hazards) | Product | Included | 5.4.1 a), b), c), d) e), ef) | x | x | x | x | X | 3.1.2
| 03_007 | Safe product shall allow to model the interface of the items functionality and interaction between them or with the environment | Product | Included | 5.4.2 c) d) e) | x | x | x | x | X | 3.1.1 | 3.2.1
| 03_008 | Safe product shall allow to identify items others then E/E relevant | Product | Included | 5.4.2 a) | x | x | x | x | X |  | 3.2.1
| 03_009 | Safe product shall allow to capture bevioural interraction between items and environment describing operationg scenario and effects on items | Product | Included | 5.4.2 b), g) | x | x | x | x | X | 3.1.1 | 3.2.1
| 03_010 | Safe product shall allow to trace allocation of function and items among involved systems (backward traceability with systems ) | Product | Included | 5.4.2 f) | x | x | x | x | X | 3.1.2 | 3.2.1
| 03_011 | Safe process shall allow to include the items definition work product in the safety case documentation | Process | Included | 5.5 | x | x | x | x | X | 3.1.3
| 03_012 | Safe product shall support categorization of item and environment as a) new development b) modification of existing items or environment | Product | Included | 6.4.1 | x | x | x | x | X | 3.1.1 | 3.2.1
| 03_013 | Safe process shall support the chaining of concept process step and associated methods according to type of categorization of the item (a new development or a modification) | Process | Excluded | 6.4.1 | x | x | x | x
| 03_014 | Safe process shall allow to equippe each method with information about how to apply it in case of (a) a new development or (b) a modification of the item or (c) a modification of the environment. | Process | Excluded | 6.4.1.1 | X | X | X | X
| 03_015 | Safe product shall allow to represent changes in the architecture of the item as well as in the item's environment. | Product | Included | 6.4.1.1 | X | X | X | X | X |  | 3.2.1 |  |  | 3.5
| 03_016 | Safe product shall allow to represent the results of the impact analysis. | Product | Included | 6.4.2 | X | X | X | X | X |  | 3.2.1 |  |  | 3.5
| 03_017 | Safe process shall support impact analysis and identification of intended modification applied on the item or the environment | Process | Included | 6.4.2.1 | x | x | x | x | X | 3.1.1 | 3.2.1
| 03_018 | Safe process shall allow to identify design changes (requirements modification, new environment set) or implementation changes (new development tools or error correction) [impact analysis] | Process | Included | 6.4.2.1 | x | x | x | x | X |  | 3.2.1
| 03_019 | Safe process shall allow to trace all items areas and work product affected by a modification as a) operational situtation and operating modes, b) interface with the environment c) installations characteristics, d) range of environmental conditions [impact analysis] | Process | Included | 6.4.2.2 6.4.2.3 6.4.2.4 | x | x | x | x | X | 3.1.1, 3.1.3
| 03_020 | Safe process shall support identification of differences between previous and future conditions of use of the item. | Process | Included | 6.4.2.2 | X | X | X | X | X | 3.1.1 | 3.2.1
| 03_021 | Safe product / process shall support identification, description and storage of implication of the modification of an item with regard to functional safety. | Product / Process | Included | 6.4.2.3 | X | X | X | X | X |  | 3.2.1 |  |  | 3.5
| 03_022 | Safe process shall support identification of the work products affected by modification. | Process | Included | 6.4.2.4 | X | X | X | X | X |  | 3.2.1
| 03_023 | Safe product shall allow to represent executed and yet to be executed safety activities. | Product | Included | 6.4.2.4 | X | X | X | X | X |  |  |  |  | 3.5
| 03_024 | Safe process shall support the tailoiring of development steps and this tailoring shall be considered for impact analysis | Process | Excluded | 6.4.2.5 6.4.2.6 6.4.2.7 | x | x | x | x
| 03_025 | Safe process shall allow to tailor the safety activities based on the results of the impact analysis. | Process | Excluded | 6.4.2.5, 6.4.2.6 | X | X | X | X
| 03_026 | Safe product shall allow to represent safety activities. | Product | Included | 6.4.2.5 | X | X | X | X | X |  |  |  |  | x
| 03_027 | Safe process shall allow to include the results of tailoring in the safety plan in accordance with ISO 26262-2:2011, 6.4.3 | Process | Included | 6.4.2.7 | X | X | X | X | X |  |  |  |  | x
| 03_028 | Safe product shall allow to represent a safety plan. | Product | Included | 6.4.2.7 | X | X | X | X | X |  |  |  |  | x
| 03_029 | Safe product shall be able to represent all work products from safety activites. The representation shall have a flag to indicate whether the work product needs to be reworked. | Product | Included | 6.4.2.8 | X | X | X | X | X |  |  |  |  | x
| 03_030 | Safe process shall support update of safety plan according to the impact analysis results of the process step | Process | Excluded | 6.4.2.9 | x | x | x | x
| 03_031 | Safe process shall allow to determine the necessary activities for missing work products or work products that do not comply with ISO 26262 to reach ISO 26262 compliance. | Process | Included | 6.4.2.9 | X | X | X | X | X |  |  |  |  | 3.5
| 03_032 | Safe product shall allow to represent those resulting necessary activities in the model. | Product | Included | 6.4.2.9 | X | X | X | X | X |  |  |  |  | x
| 03_033 | Safe process shall allow to include the impact analysis work product in the safety case documentation | Process | Included | 6.5.1 | x | x | x | x | X | 3.1.3
| 03_034 | Safe process shall support safety plan update which is part of safety case documentation | Process | Included | 6.5.2 | x | x | x | x | X | 3.1.3
| 03_035 | Safe processes for hazard analysis and risk assessment shall be based on the item definition | Process | Included | 7.4.1 | x | x | x | x | X | 3.1.1 | [10 empty] | X | x
| 03_036 | Safe product shall allow to represent hazards of the item on the vehicle level. | Product | Included | 7.4.1.1, 7.4.2.2.2 | X | X | X | X | X | 3.1.1 | 3.2.1
| 03_037 | Safe product shall distinguish between the representation of the item and its safety mechanism | Product | Included | 7.4.1.2 | X | X | X | X | X | 3.1.1 | 3.2.1 |  |  | x
| 03_038 | Safe process shall allow evaluation of item in context of hazard analysis and risk assessment with and without safety mechanisms. | Process | Included | 7.4.1.2 | X | X | X | X | X | 3.1.1 | [10 empty] | X | x
| 03_039 | Safe product shall support description of operationnal situation and operating modes for malfunction behavioural description resulting to a hazard event (for correct usage of the vehicle but also incorrect usage) | Product | Included | 7.4.2.1 | x | x | x | x | X | 3.1.1
| 03_040 | Safe process shall allow to determine hazard defined in term and condition or behavior observed at vehicle level (a usage of model information is expected from project scope) | Process | Included | 7.4.2.2.1 7.4.2.2.2 | x | x | x | x | X | 3.1.1
| 03_041 | Safe product shall allow to represent the results of activities listed in 7.4.2.2.1. | Product | Included | 7.4.2.2.1 | X | X | X | X | X | 3.1.1 |  |  |  | x
| 03_042 | Safe product shall support to capture hazards and hazardous events | Product | Included | 7.4.2.2.3 | x | x | x | x | X | 3.1.1 |  |  |  | x
| 03_043 | Safe product shall allow to represent hazardous events which are the outcome of combinations of hazards and operational situations. | Product | Included | 7.4.2.2.3 | X | X | X | X | X | 3.1.1 | 3.2.1 |  |  | x
| 03_044 | Safe product shall support traceability of hazardous event to operation situation and hazard | Product | Included | 7.4.2.2.4 | x | x | x | x | X | 3.1.1
| 03_045 | Safe product shall allow to capture consequence of hazardous event on the item and the function, as associated functional failure and propagation ton the different items | Product | Included | 7.4.2.2.4 | x | x | x | x | X | 3.1.1 |  | 3.3.1
| 03_046 | Safe process shall support automatic tracing of hazardous event toward function, malfunction and propagation | Process | Included | 7.4.2.2.4 | x | x | x | x | X |  | 3.2.1
| 03_047 | Safe process shall support identification of consequences of hazardous events. | Process | Included | 7.4.2.2.4 | X | X | X | X | X | 3.1.1 | 3.2.1
| 03_048 | Safe product shall allow to categorize the hazard and hazardous event as E/E related or others domain (in order to highlight them to responsible person to take appropriates measures) | Product | Included | 7.4.2.2.5 | x | x | x | x | X | 3.1.1
| 03_049 | Safe process shall allow to identify and highlight hazards which are outside the scope of ISO 26262. | Process | Included | 7.4.2.2.5 | X | X | X | X | X | 3.1.1
| 03_050 | Safe product shall provide the possibility to represent the parameters for severity, probability of exposure, and controllability for each hazardous event. | Product | Included | 7.4.3 | X | X | X | X | X | 3.1.1 | 3.2.1 |  |  | x
| 03_051 | Safe product shall support the classification of hazardous events | Product | Included | 7.4.3.1 | x | x | x | x | X | 3.1.1
| 03_052 | Safe process shall allow to check whether all hazardous events which are in scope of ISO 26262 are classified. | Process | Included | 7.4.3.1 | X | X | X | X | X | 3.1.1
| 03_053 | Safe product shall allow to capture Severity level (S0 to S3) for each potential hazardous event and help context shall be provided for selection of the level (e.g. table 1 value and recommandation for S0 to impact only on material damage) | Product | Included | 7.4.3.2 7.4.3.3 | x | x | x | x | X | 3.1.1
| 03_054 | Safe process shall support the severity classification for each hazardous event based on an operational scenario. The severity shall be assigned to one of the classes presented in table 1, ISO 26262-3:2011. | Process | Included | 7.4.3.2; 7.4.3.3 | X | X | X | X | X | 3.1.1
| 03_055 | Safe product shall allow to capture Exposure level (E0 to E4) for each potential hazardous event and help context shall be provided for selection of the level (e.g. table 2 value and consideration of number of vehicle equipped with the item, recommandation for E0 about incredible situtation) | Product | Included | 7.4.3.4 7.4.3.5 7.4.3.6 | x | x | x | x | X | 3.1.1
| 03_056 | Safe process shall support determination of probability of exposure for each hazardous event based on an operational scenario. The probability of exposure shall be assigned to one of the classes presented in table 2, ISO 26262-3:2011. | Process | Included | 7.4.3.4; 7.4.3.5; 7.4.3.6 | X | X | X | X | X | 3.1.1
| 03_057 | Safe product shall allow to capture the Controlability level (C0 to C3) for each potential hazardous event and help context shall be provided for selection of the level (e.g. table 3 value and recommandation for C0 where existing recommandation aredefined by standards) | Product | Included | 7.4.3.7 7.4.3.8 | x | x | x | x | X | 3.1.1
| 03_058 | Safe process shall support determination of controllability for each hazardous event based on an operational scenario. The controllability shall be assigned to one of the classes presented in table 3, ISO 26262-3:2011. | Process | Included | 7.4.3.7; 7.4.3.8 | X | X | X | X | X | 3.1.1
| 03_059 | Safe process shall support automatic calculation of ASIL level from Severity, Exposure and Controlability and propagate ASIL level (from Table 4 - ASIL determination) to hazardous event and related elements (items, requirement, scenario…) | Process | Included | 7.4.4.1 | x | x | x | x | X | 3.1.1, 3.1.2
| 03_060 | Safe product shall support a standardized list of operational situations to prevent the lowering of ASIL level | Product | Included | 7.4.4.2 | x | x | x | x | X | 3.1.1, 3.1.3
| 03_061 | Safe product shall allow to capture a safety goal for each hazardous event | Product | Included | 7.4.4.3 | x | x | x | x | X | 3.1.1, 3.1.3
| 03_062 | Safe process shall support determination of identical safety goal for combination | Process | Included | 7.4.4.3 | x | x | x | x | X | 3.1.1, 3.1.3
| 03_063 | Safe product shall support definition of safe state and relation with safety goal | Product | Included | 7.4.4.5 | x | x | x | x | X | 3.1.3
| 03_064 | Safe product shall allow to assign the ASIL of the hazardous event to the respective safety goal. | Product | Included | 7.4.4.4 | X | X | X | X | X | 3.1.1, x | 3.2.1
| 03_065 | Safe product shall provide the facility to represent the combination of safety goals and their associated ASILs. | Product | Included | 7.4.4.4 | X | X | X | X | X | 3.1.1, x |  |  |  | x
| 03_066 | Safe product shall support safety goal modeling in an unambiguous way (informal, semi formal or formal) according to ISO26262-8 clause 6 | Product | Included | 7.4.4.6 | x | x | x | x | X | 3.1.1, 3.1.3
| 03_067 | Safe process shall allow verfication of hazard analysis, risk assessment and safety goal specification and integration of results in safety plan | Process | Included | 7.4.5.1 | x | x | x | x | X | 3.1.1, 3.1.3 | [10 empty] | X | x
| 03_068 | Safe process shall support verification of hazard analysis and risk assessment phase according to completeness in regard to situtation and hazard, consistency of the analysis and consistency of ASIL level with the hazardous event | Process | Included | 7.4.5.1 a) c) e) | x | x | x | x | X | 3.1.1 | [10 empty] | X | x
| 03_069 | Safe process shall support verification of hazard analysis and risk assessment phase according to compliance and traceability of the items | Process | Included | 7.4.5.1 b) | x | x | x | x | X | 3.1.1 |  | 3.3.1 | [8 empty] | X | x
| 03_070 | Safe process shall support verification of hazard analysis and risk assessment phase according to completeness of the coverage of hazardous event | Process | Included | 7.4.5.1 d) | x | x | x | x | X | 3.1.1 |  | 3.3.1 | [8 empty] | X | x
| 03_071 | Safe process shall allow to perform consistency check of hazard analysis, risk assessment, and safety goals with related hazard analysis and risk assessments. | Process | Included | 7.4.5.1 c) | X | X | X | X | X | 3.1.1 |  | 3.3.1 | [8 empty] | X | x
| 03_072 | Safe product and process shall allow to include the hazard analysis and risk assessment results as work product in the safety case documentation | Product / Process | Included | 7.5.1 | x | x | x | x | X | 3.1.3
| 03_073 | Safe product and process shall allow to include the safety goals work product in the safety case documentation | Product / Process | Included | 7.5.2 | x | x | x | x | X | 3.1.3
| 03_074 | Safe product and process shall allow to include the verification review report of hazard analysis and risk assessment and safety goals as work product in the safety case documentation | Product / Process | Included | 7.5.3 | x | x | x | x | X | 3.1.3
| 03_075 | Safe product shall allow to represent functional safety requirements together with the assigned ASIL and the allocation to the respective subsystem. | Product | Included | 8.4; Figure 2, ISO26262-3:2011 | X | X | X | X | X |  | 3.2.1 |  |  | x
| 03_076 | Safe product / process shall allow modeling of functional safety requirements in an unambigous way (informal, semi formal or formal) according to ISO26262-8 clause 6 | Product / Process | Included | 8.4.1 | x | x | x | x | X | 3.1.2 | 3.2.1
| 03_077 | Safe product shall support derivation and traceability versus safety goals and safe states | Product | Included | 8.4.2.1 | x | x | x | x | X | 3.1.1 | 3.2.1
| 03_078 | Safe product shall support a preliminary architectural description with initial assumption | Product | Included | 8.4.2.1 | x | x | x | x | X | 3.1.1 | 3.2.1
| 03_079 | Safe product shall support traceability of derived functional safety requirement with preliminary architectural description | Product | Included | 8.4.2.1 | x | x | x | x | X | 3.1.2 | 3.2.1
| 03_080 | Safe process shall support testing of coverage of function safety requirement with safety goals (minimum one derivation from a safety goal) | Process | Included | 8.4.2.2 | x | x | x | x | X | 3.1.2 | 3.2.1
| 03_081 | Safe product shall support categorization of functional safety requirement according to a) operating mode, b) fault tolerant time interval, c) safe state d) emergency operation interval, e)functional redundancy | Product | Included | 8.4.2.3 | x | x | x | x | X | 3.1.2 | 3.2.1
| 03_082 | Safe process shall support the creation of the derived functionnal requirements (FMEA, FTA, HAZOP) | Process | Included | 8.4.2.3 | x | x | x | x | X |  |  | 3.3.1
| 03_083 | Safe process shall support analysis of safe state transition within time interval on hazardous event (and if safe state condition not reached recommand an emergency operation) | Process | Included | 8.4.2.4 | x | x | x | x | X |  |  | 3.3.1
| 03_084 | Safe product shall allow to capture emergency operation | Product | Excluded | 8.4.2.4 | x | x | x | x
| 03_085 | Safe product shall allow to respresent a warning and degradation concept which is specified as functional safety requirements. Within the concept, the transitions to and from a safe state and conditions for transitioning are described. | Product | Included | 8.4.2.4 | X | X | X | X | X |  | 3.2.1
| 03_086 | Safe product shall capture transition from and to safe state and condition transition in order to define warning and degradation concept | Product | Excluded | 8.4.2.5 | x | x | x | x
| 03_087 | Safe product shall allow to capture the necessary actions and adequate means to be performed by the driver or others persons, to comply to safety goal. Safe product shall also allow to include this in the functional safety concept. | Product | Included | 8.4.2.6 | x | x | x | x | X | 3.1.1 | 3.2.1
| 03_088 | Safe product shall support allocation of functional safety requirement into preliminary architectural element | Product | Included | 8.4.3.1 | x | x | x | x | X | 3.1.2 | 3.2.1
| 03_089 | Safe process shall support ASIL decomposition and recommandation (compliant to ISO26262-9 cluase 5) with then inheritance of safety goalsand functional safety requirement initial quotation | Process | Included | 8.4.3.1 a) and d) | x | x | x | x | [12 empty] | X |  | x
| 03_090 | Safe process shall support argumentation on indepedence and freedom of interference on the preliminary architecture | Process | Included | 8.4.3.1 b) | x | x | x | x | X |  | 3.2.1 | [9 empty] | X |  | x
| 03_091 | Safe product shall allow to capture information about independence and freedom of interference | Product | Included | 8.4.3.1 b) | x | x | x | x | X |  | 3.2.1
| 03_092 | Safe product and process shall support propagation of ASIL level in case of decomposition or not for multiple allocation of functional safety requirement | Product / Process | Included | 8.4.3.1 b) | x | x | x | x | X | 3.1.1, 3.1.2
| 03_093 | Safe product shall allow function safety requirement derivation and tracing in order to support functional safety requirement and items allocated to several systems in the architectural description | Product | Included | 8.4.3.1 c) | x | x | x | x | X | 3.1.2 | 3.2.1
| 03_094 | Safe product shall allow to capture and identify architecture element of others technologies | Product | Included | 8.4.3.2 a) | x | x | x | x | X |  | 3.2.1
| 03_095 | Safe product shall allow derivation and trace of functional safety requirement into anothers technologies architectural element | Product | Included | 8.4.3.2 a) | x | x | x | x | X | 3.1.2 | 3.2.1
| 03_096 | Safe product shall allow to capture interface of architecture element of others technologies | Product | Included | 8.4.3.2 b) | x | x | x | x | X |  | 3.2.1
| 03_097 | Safe product shall not allow ASIL allocation to others technologies architectural element | Product | Included | 8.4.3.2 c) and d) | x | x | x | x | X |  | 3.2.1
| 03_098 | Safe product shall allow to capture and identify external measures and its interface | Product | Included | 8.4.3.3 a) b) c) | x | x | x | x | X | 3.1.1 | 3.2.1
| 03_099 | Safe product shall allow derivation and trace of functional safety requirement into external measures | Product | Included | 8.4.3.3 c) | x | x | x | x | X | 3.1.1 | 3.2.1
| 03_100 | Safe product shall allow backward traceability of external measure in system architural element (from ISO26262-4) | Product | Included | 8.4.3.3 d) | x | x | x | x | X | 3.1.1 | 3.2.1
| 03_101 | Safe product shall allow to capture a safety validation criteria corresponding to each functional safety requirement | Product | Included | 8.4.4.1 | x | x | x | x | X | 3.1.2 | 3.2.1
| 03_102 | Safe process shall support validation of consistency and compliance (including traceability coverage) of the functional safety concept with the safety goals | Process | Included | 8.4.5.1 a) | x | x | x | x | [12 empty] | X | x
| 03_103 | Safe process shall support demonstration of mitigation or avoidance of hazardous events into the safey concept. Safe process has to be in accordance with ISO26262-8:2011, Clause 9. | Process | Included | 8.4.5.1 b) | x | x | x | x | X |  |  | 3.3.1
| 03_104 | Safe product and process shall allow to include function safety concept work product in the safety case documentation | Product / Process | Included | 8.5.1 | x | x | x | x | X | 3.1.3
| 03_105 | Safe product and process shall allow to include the verification report of the functional safety concept work product in the safety case documentation | Product / Process | Included | 8.5.2 | x | x | x | x | X | 3.1.3
Note on E1: Autor: Infrastructure, Activities, Methods, Work Products or Product Properties
Note on G1: Autor: Section in the corresponding ISO document

## 04 System Level
ISO 26262 Part 4 |  | ID | Requirement | Requirement on | Included / In Work / Excluded | Reference to ISO | normative for ASIL … |  |  |  | Relevant for SAFE WT(s)
[7 empty] | A | B | C | D | 3 | 3.1 | 3.2 | 3.3 | 3.4 | 3.5 | 3.6 | 4 | 4.1 | 4.2 | 4.3 | 4.4 | 6 | 6.1 | 6.2
Product Development | System Level | 04_001 | Safe process shall provide a method to (semi-)automatically define safety activities (e.g. safety verification, safety analysis) with respect to the model based system design specification. | Methods | Excluded | 5.4.1 | [16 empty] | X | x
|  | 04_002 | Safe process shall allow to specify safety activities related to system design which need to be done during the safety lifecycle | Work Products | Excluded | 5.4.1 | [16 empty] | X | x
|  | 04_003 | Safe process shall provide a method to support planning of safety activities for system design | Methods | Excluded | 5.4.1 | [16 empty] | X | x
|  | 04_004 | Safe process shall define the update of safety plan according to the selection of methods and measures during design and integration | Methods | Excluded | 5.4.1 | [16 empty] | X | x
|  | 04_005 | Safe process shall provide a method to (semi-)automatically define validation activities with respect to the model based system design specification. | Methods | Included | 5.4.2 | [16 empty] | X | x
|  | 04_006 | Safe product shall enhance the technology platform in order to take the system design specification and the technical safety concept as input and create a list of safety activities to be done during Product Development at System level. This list can be used by the safety assessor to verify adherence to ISO requirements. | Infrastructure | Included | 5.4.3 |  |  |  |  | X |  |  |  |  | x
|  | 04_007 | Safe product shall enhance the technology platform in order to support the tailoiring of development steps (SEooC, COTS, modification, new development) and support of planning of respective safety and validation activities (e.g. Mapping of assumed safety requirement for SEooCs to the actual context) | Infrastructure | Included | 5.4.4 |  |  |  |  | X |  |  |  |  | x | [6 empty] | X | x
|  | 04_008 | The Safe product shall support the project plan as work product to be part of safety case documentation. | Work Products | Included | 5.5.1 |  |  |  |  | X | 3.1.3
|  | 04_009 | The Safe product shall support the safety plan as work product to be part of safety case documentation. | Work Products | Included | 5.5.2 |  |  |  |  | X | 3.1.3
|  | 04_010 | The Safe product shall support the item integration and testing plan as work product to be part of safety case documentation. | Work Products | Included | 5.5.3 |  |  |  |  | X | 3.1.3
|  | 04_011 | The Safe product shall support the validation plan as work product to be part of safety case documentation. | Work Products | Included | 5.5.4 |  |  |  |  | X | 3.1.3
|  | 04_012 | The Safe product shall support the safety assessment plan as work product to be part of safety case documentation. | Work Products | Included | 5.5.5 |  |  |  |  | X | 3.1.3
|  | 04_013 | The Safe product shall allow to define technical safety requirements and provide traceability mechanisms between technical safety requirements and functional safety requirments. | Work Products | Included | 6.4.1.1 |  |  |  |  | X | 3.1.2
|  | 04_014 | The Safe product shall allow to trace the technical safety requirements against the preliminary architecture of the concept phase | Work Products | Included | 6.4.1.1 |  |  |  |  | X | 3.1.2 | 3.2.1
|  | 04_015 | The Safe product shall allow to define the external interfaces, such as communication and user interfaces | Work Products | Included | 6.4.1.1 a) |  |  |  |  | X |  | 3.2.1
|  | 04_016 | The Safe product shall support the verifiation of consistency between system constrains and technical safety requirements | Activities | Included | 6.4.1.1 |  |  |  |  | X |  |  |  |  | x
|  | 04_017 | The Safe product shall support the definition of system constraints, e.g. The environmental conditions or functional constraints | Work Products | Included | 6.4.1.1 b) |  |  |  |  | X | 3.1.1, 3.1.2 | 3.2.1
|  | 04_018 | The Safe product shall allow to define system configuration requirements | Work Products | Included | 6.4.1.1 c) |  |  |  |  | X |  | 3.2.1 |  | x
|  | 04_019 | The Safe product shall allow to trace technical safety requirements against system constraints, external interfaces or system configuration requirements | Work Products | Included | 6.4.1.1 |  |  |  |  | X | 3.1.2
|  | 04_020 | The Safe product shall support to check the consistency between different preliminary architectures. | Activities | Included | 6.4.1.2 |  |  |  |  | X |  |  |  |  | x
|  | 04_021 | The Safe product shall allow to trace the different architecture elements and assumptions between phase "development on system level" and concept phase. | Work Products | Included | 6.4.1.2 |  |  |  |  | X |  | 3.2.1
|  | 04_022 | The Safe product shall allow to capture systems, its elements, and requirements which are not safety relevant | Work Products | Included | 6.4.1.3 |  |  |  |  | X |  | 3.2.1
|  | 04_023 | The Safe product shall allow to specify response time of a system to stimuli (timing requirement) | Work Products | Included | 6.4.2.1 |  |  |  |  | X | 3.1.1 | 3.2.1
|  | 04_024 | The Safe product shall allow to specify timing information in various systems or stimuli configuration (failure, operating states) | Work Products | Included | 6.4.2.1 |  |  |  |  | X | 3.1.1 | 3.2.1
|  | 04_025 | The Safe product shall allow to relate technical safety requirements with the implementing safety mechanisms | Work Products | Included | 6.4.2.2 |  |  |  |  | X | 3.1.2 | 3.2.1
|  | 04_026 | The Safe product shall allow to categorise safety mechanisms according to a), b), c), d) or e) of ISO 26262-4, clause 6.4.2.2 | Work Products | Included | 6.4.2.2 |  |  |  |  | X | 3.1.2 | 3.2.1
|  | 04_027 | For safety mechanisms of type c) (achieve safe state) in clause 6.4.2.2, the Safe product shall allow to specify the transition to the safe state, the fault tolerant time interval, the emergency operation interval, if the safe state cannot be reached immediately, and the measures to maintain the safe state | Work Products | Included | 6.4.2.3 |  |  |  |  | X | 3.1.2 | 3.2.1
|  | 04_028 | The Safe product shall allow to specify behavioral description of safety mechanism based on safe state (to represent operating state and safe state, failure and fault tolerant time, emergency operation, measure to maintain opearting states) | Work Products | Included | 6.4.2.3 |  |  |  |  | X | 3.1.1 | 3.2.1 | 3.3.1
|  | 04_029 | The Safe model (process and product) shall support and assist ASIL decomposition process during system design process compliant to ISO26262-9 clause 5) | Methods Work Products | Included | 6.4.3.1 |  |  |  |  | X |  | 3.2.1 | [9 empty] | X | x | x
|  | 04_030 | The Safe product shall allow to introduce references from each fault potentially being latent to a respective safety mechanism. | Work Products | Included | 6.4.4.1 | o | o | m | m | X |  | 3.2.1
|  | 04_031 | The Safe product shall allow to identify (in the safety analysis) the elements that are potentially concerned by latent faults and multiple faults | Work Products | Included | 6.4.4.1 6.4.2. | o | o | m | m | X |  |  | 3.3.1
|  | 04_032 | The Safe product shall allow to specify the multiple-point fault detection intervall for each safety mechanism implemented in accordance to 6.4.4. | Work Products Method | Included | 6.4.4.2 | o | o | m | m | X |  |  | 3.3.1
|  | 04_033 | The Safe product shall support the engineer to determin the multiple-point fault detection interval, according to the parameters specified in clause 6.4.4.3. | Infrastructure | Included | 6.4.4.3 | o | o | m | m | X |  |  | 3.3.1
|  | 04_034 | Safe process shall support automatic assignment of ASIL for safety mechanisms that prevent dual point faults from being latent. (See 6.4.4.4 for the dedicated rules; example watchdog build-in safe test) | Methods Infrastructure | Included | 6.4.4.4 |  |  |  |  | X |  |  | 3.3.1
|  | 04_035 | The Safe product shall allow to label a technical safety requirement in the sense, that this requirement must be ensured only/also during production, operation, maintenance, repair and decommissioning | Work Products | Included | 6.4.5 |  |  |  |  | X | 3.1.2
|  | 04_036 | The Safe product shall support the verification of the technical safety requirements, if they are a) compliant and consistent with the functional safety concept and b) compliant with the preliminary architectural design assumptions | Infrastructure | Included | 6.4.6 |  |  |  |  | X | 3.1.2 | 3.2.1 | [9 empty] | X | x
|  | 04_037 | The Safe process shall define a method to validate consistency and compliance (including traceability coverage) of the preliminary system architecture and technical safety requirement | Work Products | Included | 6.4.6.2 |  |  |  |  | X | 3.1.2 | [10 empty] | X | x
|  | 04_038 | The Safe product shall support the technical safety requirement specification as work product to be part of safety case documentation. | Work Products | Included | 5.5.3 |  |  |  |  | X | 3.1.3
|  | 04_039 | The Safe product shall support the system verification as work product to be part of safety case documentation. | Work Products | Included | 5.5.4 |  |  |  |  | X | 3.1.3
|  | 04_040 | The Safe product shall support to allocate technical safety requirements to system design elements | Work Products | Included | 7.4.1.2 7.4.1.3 |  |  |  |  | X | 3.1.2 | 3.2.1
|  | 04_041 | The safe process shall provide methods for quantification of the capability to verify the design and execute tests during system integration considering both hardware and software | Methods | Included | 7.4.1.4 | [16 empty] | X | x
|  | 04_042 | The Safe product shall support to label each system element with the highest ASIL of the technical safety requirements he is implementing | Tools | Included | 7.4.2.2 |  |  |  |  | X |  | 3.2.1
|  | 04_043 | The Safe process shall trigger the automated ASIL labeling of system elements based on its associated technical safety requirements | Methods | Included | 7.4.2.2 |  |  |  |  | X |  | 3.2.1
|  | 04_044 | The Safe product shall support the ASIL assignment for elements and its sub-elements according to clause 7.4.2.3. | Infrastructure | Included | 7.4.2.3 |  |  |  |  | X |  | 3.2.1
|  | 04_045 | The Safe product shall allow to document if criterias for coexistence are met in case of different ASIL assignment for elements and its sub-elements. | Work Products | Included | 7.4.2.3 |  |  |  |  | X |  | 3.2.1
|  | 04_046 | The Safe process shall provide a method that detects automatically (based on the Safe product model) e.g. the fault and fault propagation models, if criterias for coexistence are met for different elements within the system. | Methods | Included | 7.4.2.3 |  |  |  |  | X |  |  | 3.3.1
|  | 04_047 | The Safe product shall allow to define internal and external interfaces of safety related elements | Work Products | Included | 7.4.2.4 |  |  |  |  | X |  | 3.2.1
|  | 04_048 | The Safe process shall provide a method which which supports the engineer in decomposing the ASIL requirements according to ISO 26262-9: -, Clause 5. (based on the Safe (product) model incl. its system design and safety requirements) | Methods | Excluded | 7.4.2.5 6.4.3
|  | 04_049 | The Safe process shall implement a tool which supports the engineer during ASIL decomposition | Infrastructure | Excluded | 6.4.3 7.4.2.5
|  | 04_050 | The Safe product shall support to attach the assigned ASIL to technical safety requirements. In addition, it shall be possible to annotate decomposition decisions (e.g. Qm(D)) | Work Products | Excluded | 6.4.3 7.4.2.5
|  | 04_051 | Safe product shall support deductive system design analysis methods. (FTA or reliability block or Ishikawa diagram) Safe process shall trigger the execution of these methods. | Methods | Included | 7.4.3.1 |  |  |  |  | X |  |  | 3.3.1
|  | 04_052 | Safe product shall support inductive system design analysis methods. (FTA or FMEA or Markov modeling) Safe process shall trigger the execution of these methods. | Methods | Included | 7.4.3.1 |  |  |  |  | X |  |  | 3.3.1
|  | 04_053 | The Safe product shall provide all the necessary information to perfom deductive and inductive safety analyses | Work Products | Included | 7.4.3.1 |  |  |  |  | X |  |  | 3.3.1
|  | 04_054 | The Safe product shall allow to(semi-)automatically generate parts of the required input model for deductive and inductive safety analyses | Methods Infrastructure | Included | 7.4.3.1 |  |  |  |  | X |  |  | 3.3.1
|  | 04_055 | The Safe process shall provide a method to relate each detected internal cause of systematic failure in the system with respective safety measures for mitigation or elimination. | Methods | Included | 7.4.3.2 |  |  |  |  | X |  |  | 3.3.1
|  | 04_056 | The Safe process shall provide a method to relate each detected external cause of systematic failure in the system with respective safety measures for mitigation or elimination | Methods | Included | 7.4.3.3 |  |  |  |  | X |  |  | 3.3.1
|  | 04_057 | The Safe product shall support to treat systematic failure in the way that it can either be disabled because its causing elements have been eliminated or associated with according safety requirements, which mitigate its effect | Work Products | Included | 7.4.3.2 |  |  |  |  | X |  |  | 3.3.1
|  | 04_058 | The Safe process shall trigger the analysis, whether a systematic failure is either associated with its causing system elements and with an according safety requirement to mitigate its effect, or disabled because the causing system elements have been eliminated | Infrastructure | Included | 7.4.3.2 |  |  |  |  | X |  |  | 3.3.1 | [8 empty] | X | x
|  | 04_059 | The Safe product shall provide a fault modeling language to specify fault information. The faults shall be attached to system elements. In addition, the Safe model shall allow to specify fault propagation information | Work Products | Included | 7.4.3.1 |  |  |  |  | X |  |  | 3.3.1
|  | 04_060 | The Safe product shall support reuse mechanism of trusted solution | Methods Infrastructure | Included | 7.4.3.4 | [16 empty] | X | x
|  | 04_061 | The safe product shall allow to automate the analysis and underlaying assumption checks | Methods | Included | 7.4.3.5 | [16 empty] | X | x
|  | 04_062 | The safe model shall support the highlighting of design principles | Work Products | Excluded | 7.4.3.4
|  | 04_063 | The safe product shall support to relate systematic failures with a) technical solution or b) process activities which mitigate their effect or eliminate existence | Work Products | Excluded | 7.4.3.4
|  | 04_064 | For technical solutions introduced to mitigate systematic failures, the Safe product shall allow to specifiy the compliance of the solution to well-trusted automotive systems design principles. For requirements assigned with ASIL D, a justification must be provided in case the technical solution is not implementing a well-trusted design prinicple | Work Products | Included | 7.4.3.6 |  |  |  |  | X |  | 3.2.4 | [9 empty] | X | x | x
|  | 04_065 | The Safe product shall support argumentation for proven in use of well trusted solutions | Work Products | Included | 7.4.3.6 |  |  |  |  | X |  | 3.2.4
|  | 04_066 | The Safe process shall provide a method to descibe argumentation for proven in use of well trusted solutions | Methods | Included | [17 empty] | X |  | x
|  | 04_067 | The Safe product shall allow to describe rationals for technical solutions which are not implementing well-trusted design principles | Work Products | Included | 7.4.3.6 |  |  |  |  | X |  | 3.2.1
|  | 04_068 | The Safe process shall provide a method which analyzes the system design and detects, if the system design conforms to the design principles of clause 7.4.3.7 (modularity according to table 2, adequate level of granularity, simplicity) | Methods | Excluded | 7.4.3.7
|  | 04_069 | The Safe product shall support the engineer in specifying the target values for single-point fault metric and latent-point fault metric according to ISO 26262-5:- , clause 8 | Infrastructure | Included | 7.4.4.2 |  |  |  |  | X |  | 3.2.1 3.2.2 | 3.3.1
|  | 04_070 | The Safe product shall be able to specify the single-point fault metric and latent fault metric for hardware elements | Work Products | Included | 7.4.4.2 |  |  |  |  | X |  | 3.2.1 3.2.2 | 3.3.1
|  | 04_071 | The Safe product shall support the engineer in defining the target values for single-point fault metric and latent fault metric for HW elements, by either calculating the values as defined in tables 4 and 5 of requirement 8.4.5 and 8.4.6 in ISO 26262-5, or letting the engineer define the value and the rationale. | Infrastructure | Included | 7.4.4.2 |  |  |  |  | X |  | 3.2.1 3.2.2 | 3.3.1
|  | 04_072 | The Safe product shall be able to specify for each hardware element the evaluation method of violation of the safety goal due to random hardware failures according to ISO 26262-5; -, Clause 5. In addition, the target values for final evaluation shall be specifiable. | Work Products | Included | 7.4.4.3 |  |  |  |  | X |  | 3.2.13.2.2 | 3.3.1
|  | 04_073 | The Safe process shall define that a quantified FTA shall be conducted as evaluation method of violation of the safety goal due to random hardware failures. The quantified FTA can be automatically conducted based on the Safe model (system design, hardware design specification, ...) | Activities | Included | 7.4.4.3 |  |  |  |  | X |  |  | 3.3.1
|  | 04_074 | The Safe product shall allow to define the target values for the maximum probability of the violation of each safety goal due to random hardware failures. In addition, an optional parameter shall allow to define tha rational for the target values | Work Products | Included | 7.4.4.3 |  |  |  |  | X |  | 3.2.1 3.2.2
|  | 04_075 | The Safe product shall support the engineer in defining the target values for the maximum probability of the violation of each safety goal due to random hw failures, by either calculate the values as defined in table 6 of requirement 9.4.2 in ISO 26262-5, or let the engineer define the value and the rational | Infrastructure | Included | 7.4.4.3 |  |  |  |  | X |  |  | 3.3.1
|  | 04_076 | The Safe Process shall support the (semi-)automatic calculation the target values for failure rates and diagnostic coverage conforming to the target values of the hardware architectural metrics. | Method | Included | 7.4.4.4 |  |  |  |  | X |  |  | 3.3.1
|  | 04_077 | The Safe process shall support the (semi-)automatic specification of the procedures nessecary for the evaluation of safety goal violations due to random hardware failures. | Method | Excluded | 7.4.4.4
|  | 04_078 | The Safe product shall be able to specify the target values for failures rates and diagnostic coverage for hardware elements | Work Products | Included | 7.4.4.4 |  |  |  |  | X |  | 3.2.1 3.2.2 | 3.3.1
|  | 04_079 | The Safe product shall allow to formulate the HSI specification according to clause 7.4.6 | Work Products | Included | 7.4.6 |  |  |  |  | X |  | 3.2.1
|  | 04_080 | The Safe product shall allow to formulate behavior characteristics of the HSI specification as operating mode, relation to hardware and access to hardware devices, timing constraints as 7.4.6.2 | Work Products | Included | 7.4.6.2 |  |  |  |  | X |  | 3.2.1
|  | 04_081 | The Safe product shall support the engineer in specifying the HSI specification, as defined in clause 7.4.6 | Infrastructure | Included | 7.4.6 |  |  |  |  | X |  | 3.2.1
|  | 04_082 | The Safe Process shall support the (semi-)automatic generation of the HSI specification based on the gained knowledge about the applied hardware and software elements and defined constraints (e.g. Timing constraints) | Methods | Excluded | 7.4.6
|  | 04_083 | The Safe product shall support description of hardware diagnostic feature of the HSI specification as 7.4.6.3 | Work Products | Included | 7.4.6.3 |  |  |  |  | X |  | 3.2.1
|  | 04_084 | The Safe Process shall provide a method which generates a list of required data that enables field monitoring for the item or its elements during operation and add references to respective safety requirements | Methods | Included | 7.4.7.1 | [16 empty] | X | x
|  | 04_085 | The Safe Process shall provide a method which generates a list of required data that allows fault identification during service | Methods | Included | 7.4.7.2 | [16 empty] | X | x
|  | 04_086 | The Safe product shall support the definition of production, operation, service and decommissioning instructions, that can be declared as safety measures. | Work Products | Included | 7.4.7.3 |  |  |  |  | X |  | 3.2.1
|  | 04_087 | The Safe product shall be able to capture or hook the results of conducted safety verification activities | Work Products | Included | 7.4.8.1 |  |  |  |  | X | 3.1.1 | [10 empty] | X | x
|  | 04_088 | The Safe Product shall support the (virtual) integration of the technical safety concept as a work product into the documentation of the safety case. | Work Products | Included | 7.5.1 |  |  |  |  | X | 3.1.3
|  | 04_089 | The Safe Product shall support the (virtual) integration of the system design specification as a work product into the documentation of the safety case. | Work Products | Included | 7.5.2 |  |  |  |  | X | 3.1.3
|  | 04_090 | The Safe Product shall support the (virtual) integration of the Hardware Software Interface (HSI) specification as a work product into the documentation of the safety case. | Work Products | Included | 7.5.3 |  |  |  |  | X | 3.1.3
|  | 04_091 | The Safe Product shall support the (virtual) integration of the - requirement for production, operation, service - and decomission validation plan as a work product into the documentation of the safety case. | Work Products | Included | 7.5.4 |  |  |  |  | X | 3.1.3
|  | 04_092 | The Safe Product shall support the (virtual) integration of the system verification report as a work product into the documentation of the safety case. | Work Products | Included | 7.5.5 |  |  |  |  | X | 3.1.3
|  | 04_093 | The Safe Product shall support the (virtual) integration of the safety analysis report as a work product into the documentation of the safety case. | Work Products | Included | 7.5.6 |  |  |  |  | X | 3.1.3
|  | 04_094 | The Safe product shall be able to capture or hook and document the integration plan and the test plan. | Infrastructure Activities | Included | 8.4.1.2 | [16 empty] | X | x
|  | 04_095 | The Safe product shall allow to document the scope of verification activities and reports w.r.t. the configuration and calibration possibilities at implementation level. | Work Products | Included | 8.4.1.4 |  |  |  |  | X |  | 3.2.1
|  | 04_096 | The Safe process shall ensure the documentation of the scope of verification activities and reports w.r.t. the configuration and calibration possibilities at implementation level. | Activities | Included | 8.4.1.4 | [16 empty] | X |  | x
|  | 04_097 | The Safe process shall ensure that, at system and vehicle level, the integration and testing plan provides evidence of the compliance with safety requirements for each configuration at implementation level or for every configuration that is intended for serial production | Work Products Activities | Included | 8.4.1.4 | [16 empty] | X | x
|  | 04_098 | The Safe process shall provide a method which ensures the completeness of the integration and test plan for each relevant combination of calibration and configuration parameters | Methods | Included | 8.4.1.4 | [16 empty] | X | x
|  | 04_099 | The Safe product shall allow to relate functional and technical safety requirements with testing activities. If tests are not applicable to those requirements, a rationale must be given. | Work Products | Included | 8.4.1.6 |  |  |  |  | X | 3.1.2
|  | 04_100 | The Safe product shall allow to specify verification activities. A verification activity shall define the verified system element, the assured requirements, the executed test cases, the verified system variants, the responsible person and the used test environment | Work Products | Included | 8.4.1.7 8.4.2 8.4.3 8.4.4 |  |  |  |  | X | 3.1.1 3.1.2
|  | 04_101 | The Safe process shall ensure the specification of verification activities. | Activities | Included | 8.4.1.7 8.4.2 8.4.3 8.4.4 | [16 empty] | X | x
|  | 04_102 | The Safe produce shall allow to document verification results. A verification result defines for a conducted verification activity the date of execution, the output captured during the execution and the indication of success (e.g. fail or pass) | Work Products | Included | 8.4.1.7 8.4.2 8.4.3 8.4.4 |  |  |  |  | X | 3.1.1 | [10 empty] | X | x
|  | 04_103 | The Safe product shall allow to define a rationale to justify that each requirement is sufficiently tested | Work Products | Included | 8.4.2 8.4.3 8.4.4 |  |  |  |  | X | 3.1.2 | [10 empty] | X | x
|  | 04_104 | The Safe product shall allow to classify a test case based on the method it has been derived from. Table 4 in requirement 8.4.1.7 declares the different methods | Work Products | Included | 8.4.1.7 |  |  |  |  | X | not in scope of WT3.1.2 | [10 empty] | X | x
|  | 04_105 | The Safe product shall indicate, if a rationale is provided that justifies sufficient test coverage for each requirement in the Safe model | Infrastructure | Excluded | 8.4.2 8.4.3 8.4.4
|  | 04_106 | The Safe product shall support the engineer during derivation of test cases by considering the different levels of integration. E.g., by applying the test method for the analysis of boundary values, the tooling platform could automatically generate test cases by taking the boundary definitions in the system design as input | Infrastructure | Excluded | 8.4
|  | 04_107 | The Safe process shall provide a method which (semi-)automatically generates test cases for hardware-software interface requirements with sufficient test coverage | Methods | Excluded | 8.4.2.1.2 |  |  | x | x | [12 empty] | X | x
|  | 04_108 | The Safe process shall provide a method which (semi-)automatically generates test cases for technical safety requirements at the HW/SW level to demonstrate its correct implementation, based on requirement 8.4.2.2.2, Table 5 | Methods | Excluded | 8.4.2.2.2
|  | 04_109 | The Safe process shall provide a method which triggers fault injection and robustness test for HW/SW integration level to demonstrate correct implementation fo safety requirement, effectiveness of safety mechanism's diagnosis coverage and robustness at HW SW level | Methods | Included | 8.4.2.2.2 8.4.2.2.5 8.4.2.2.6 | [16 empty] | X | x
|  | 04_110 | The Safe process shall provide a method which triggers to check the consistency and correct implementation of internal and external interfaces at the HW/SW level | Methods | Included | 8.4.2.2.4 |  |  |  |  | X |  | 3.2.1 | [9 empty] | X | x
|  | 04_111 | The Safe process shall provide a method which (semi-)automatically generates test cases for safety mechanisms at the HW/SW level to demonstrate correct functional performance, accuracy and timing, based on requirement 8.4.2.2.3, Table 6 | Methods | Excluded | 8.4.2.2.3 | + | ++ | ++ | ++ | [12 empty] | X | x
|  | 04_112 | The Safe process shall provide a method which (semi-)automatically generates test cases for external and internal interfaces at the hw/sw level to demonstrate consistent and correct implementation, based on requirement 8.4.2.2.4, Table 7 | Methods | Excluded | 8.4.2.2.4 | + | ++ | ++ | ++ | [12 empty] | X | x
|  | 04_113 | The Safe process shall provide a method which (semi-)automatically generates test cases for hardware fault detection mechanisms' diagnostic coverage at the hw/sw level to demonstrate its effectiveness, based on requirement 8.4.2.2.5, Table 8 | Methods | Excluded | 8.4.2.2.5 | + | ++ | ++ | ++ | [12 empty] | X | x
|  | 04_114 | The Safe process shall provide a method which (semi-)automatically generates test cases for elements at the hw/sw level to demonstrate its robustness, based on requirement 8.4.2.2.6, Table 9 | Methods | Excluded | 8.4.2.2.6 | + | + | + | ++ | [12 empty] | X | x
|  | 04_115 | The Safe process shall provide a method which (semi-)automatically generates test cases for functional and technical requirements at the system level to demonstrate its correct implementation, based on requirement 8.4.3.2.2, Table 10 | Methods | Excluded | 8.4.3.2.2 | [16 empty] | X | x
|  | 04_116 | The Safe process shall provide a method which triggers fault injection and robustness test for HW/SW integration level to demonstrate correct implementation fo safety requirement, effectiveness of safety mechanism's diagnosis coverage and robustness at HW/SW level | Methods | Included | 8.4.3.2.2 8.4.3.2.5 8.4.3.2.6 | [16 empty] | X | x
|  | 04_117 | The Safe process shall provide a method which triggers to check consistency and correct implementation of internal and external interfaces at the HW/SW level | Methods | Included | 8.4.3.2.4 |  |  |  |  | X |  | 3.2.1 |  |  | x | [6 empty] | X | x
|  | 04_118 | The Safe process shall provide a method which (semi-)automatically generates test cases for safety mechanisms at the system level to demonstrate correct functional performance, accuracy and timing, based on requirement 8.4.3.2.3, Table 11 | Methods | Excluded | 8.4.3.2.3 | + | + | + | ++ | [12 empty] | X | x
|  | 04_119 | The Safe process shall provide a method which (semi-)automatically generates test cases for external and internal interfaces at the system level to demonstrate consistent and correct implementation, based on requirement 8.4.3.2.4, Table 12 | Methods | Excluded | 8.4.3.2.4 | [16 empty] | X | x
|  | 04_120 | The Safe process shall provide a method which (semi-)automatically generates test cases for safety mechanisms' failure coverage at the system level to demonstrate its effectiveness, based on requirement 8.4.3.2.5, Table 12 | Methods | Excluded | 8.4.3.2.5 | + | + | ++ | ++ | [12 empty] | X | x
|  | 04_121 | The Safe process shall provide a method which (semi-)automatically generates test cases at system level to demonstrate its robustness, based on requirement 8.4.3.2.6, Table 14 | Methods | Excluded | 8.4.3.2.6 | [16 empty] | X | x
|  | 04_122 | The Safe process shall provide a method which (semi-)automatically generates test cases for functional safety requirements at the vehicle level to demonstrate its correct implementation, based on requirement 8.4.4.2.2, Table 15 | Methods | Excluded | 8.4.4.2.2 | [16 empty] | X | x
|  | 04_123 | The Safe process shall provide a method which (semi-)automatically generates test cases for safety mechanisms at the vehicle level to demonstrate correct functional performance, accuracy and timing, based on requirement 8.4.4.2.3, Table 16 | Methods | Excluded | 8.4.4.2.3 | + | + | ++ | ++ | [12 empty] | X | x
|  | 04_124 | The Safe process shall provide a method which (semi-)automatically generates test cases for external and internal interfaces at the vehicle level to demonstrate consistent and correct implementation, based on requirement 8.4.4.2.4, Table 17 | Methods | Excluded | 8.4.4.2.4 | + | + | ++ | ++ | [12 empty] | X | x
|  | 04_125 | The Safe process shall provide a method which (semi-)automatically generates test cases for safety mechanisms' failure coverage at the vehicle level to demonstrate its effectiveness, based on requirement 8.4.4.2.5, Table 18 | Methods | Excluded | 8.4.4.2.5 | + | + | ++ | ++ | [12 empty] | X | x
|  | 04_126 | The Safe process shall provide a method which (semi-)automatically generates test cases at vehicle level to demonstrate its robustness, based on requirement 8.4.4.2.6, Table 19 | Methods | Excluded | 8.4.4.2.6 | + | + | ++ | ++ | [12 empty] | X | x
|  | 04_127 | The Safe Product shall support the (virtual) integration of the integration and testing plan as a work product in to the documentation of the safety case. | Work Products | Included | 8.5.1 |  |  |  |  | X | 3.1.3
|  | 04_128 | The Safe Product shall support the (virtual) integration of the integration testing specification as a work product in to the documentation of the safety case. | Work Products | Included | 8.5.2 |  |  |  |  | X | 3.1.3
|  | 04_129 | The Safe Product shall support the (virtual) integration of the integration testing report as a work product in to the documentation of the safety case. | Work Products | Included | 8.5.3 |  |  |  |  | X | 3.1.3
|  | 04_130 | Open: Effect of 8.4.2 "Hardware-software integration and testing" for Infrastructure, Activities, Product Properties? |  | Excluded | 8.4.2
|  | 04_131 | The Safe product shall allow to describe a validation plan containing information as defined in requirement 9.4.2.1 | Work Products | Included | 9.4.2.1 |  |  |  |  | X | 3.1.1 | [10 empty] | X | x
|  | 04_132 | The Safe product shall support the (virtual) integration of the validation plan as a work product in to the documentation of the safety case. | Work Products | Included | 8.4.1.2 |  |  |  |  | X | 3.1.3 | [10 empty] | X | x
|  | 04_133 | The Safe product shall allow to attach a validation strategy for each safety goal, in order to test the controllability and the effectiveness of safety measures, external measures and elements of other technologies | Work Products | Included | 9.4.3.2 |  |  |  |  | X | 3.1.1 | [10 empty] | X | x
|  | 04_134 | The Safe process shall provide a method which (semi-) automatically generates validation scenarios for each safety goal to validate the functional safety of the item. A validation scenario describes operating situations and failure modes where the controllability of the vehicle and the effectiveness of safety measures, external measures and elements of other technologies shall be demonstrated. It takes for example results of the hazard and risk analysis as input, e.g. the driving situation | Methods | Included | 9.4.3.2 |  |  |  |  | X | 3.1.1 | [10 empty] | X | x
|  | 04_135 | The Safe product shall allow to define the results of the evaluation of the hardware architectural metrics for a given version of the system design model. | Work Products | Included | 9.4.3.3 |  | + | ++ | ++ | X |  | 3.2.1 3.2.2
|  | 04_136 | The Safe process shall provide a method which (semi-)automatically calculates the single-point fault metric and the latent point fault metric on item level based on the system design model and the hardware design specification. | Methods | Included | 9.4.3.3 |  | + | ++ | ++ | X |  |  | 3.3.1
|  | 04_137 | The Safe process shall provide a method which (semi-)automatically calculates a) the fault tree for the quantitative FTA and b) the failure rates of the safety relevant failure modes of the items. | Methods | Included | 9.4.3.3 |  | + | ++ | ++ | X |  |  | 3.3.1
|  | 04_138 | The Safe product shall allow to define the results of the evaluation of the violation of the safety goal due to random hardware failures for a given version of the system design model. | Work Products | Included | 9.4.3.3 |  | + | ++ | ++ | X |  | 3.2.1 3.2.2 | 3.3.1
|  | 04_139 | The Safe product shall allow to track the results of the validation at the vehicle level, by specifying additional context information as proposed in requirement 9.4.3.4 | Work Products | Included | 9.4.3.4 |  |  |  |  | X | 3.1.1
|  | 04_140 | The Safe product shall support traceability for validation and sanction of test with respect to safety goals | Work Products | Included | 9.4.3.4 |  |  |  |  | X | 3.1.1
|  | 04_141 | The Safe product shall support the (virtual) integration of the validation plan as a work product in to the documentation of the safety case. | Work Products | Included | 9.5.1 |  |  |  |  | X | 3.1.3
|  | 04_142 | The Safe product shall support the (virtual) integration of the validation report as a work product in to the documentation of the safety case. | Work Products | Included | 9.5.2 |  |  |  |  | X | 3.1.3
|  | 04_143 | The Safe product shall support the (virtual) integration of the functional safety assessment as a work product in to the documentation of the safety case. | Work Products | Included | 10.5.12 |  |  |  |  | X | 3.1.3
|  | 04_144 | The Safe model (process and product) shall support the functional safety assessment by proposing the topics to be addressed by the assessment and provide simple navigation through the required pieces of the Safe model | Activities Work Products | Included | 10.4.1 |  |  |  |  | X | 3.1.1 | [10 empty] | X | x | x
|  | 04_145 | The Safe process shall define a method to check the compliance with the prerequisites for serial production | Infrastructure Activities | Excluded | 11.2.2 11.4.2 | [16 empty] | X | x
Note on E1: Autor: Infrastructure, Activities, Methods, Work Products or Product Properties
Note on G1: Autor: Section in the corresponding ISO document

## 05 HW Level
ISO 26262 Part 5 |  | ID | Requirement | Requirement on | Included / In Work / Excluded | Reference to ISO | normative for ASIL … |  |  |  | Relevant for SAFE WT(s)
[7 empty] | A | B | C | D | 3 | 3.1 | 3.2 | 3.3 | 3.4 | 3.5 | 3.6 | 4 | 4.1 | 4.2 | 4.3 | 4.4 | 6 | 6.1 | 6.2
Product Development | Hardware Level | 05_001 | The Safe process artifacts shall provide a methods to define safety activities (e.g. safety verification, safety analysis, qualification of hardware components) with respect to the model based product development at the hardware level | Methods | Included | 5.4.1 | [16 empty] | X | x
|  | 05_002 | The Safe process artifacts plan shall allow to update the safety plan according selection of methods and measures during product development for hardware design and integration | Activities | Excluded | 5.4.1
|  | 05_003 | The safe product artifacts shall allow to identify reuse hardware component or the use of qualified component or part | WorkProduct | Included | 5.4.4 |  |  |  |  | X |  | 3.2.4
|  | 05_004 | The safe process artificats shall define methods to allow the reuse hardware component or the use of qualified component or part and then to tailor the relevant safety activities . | Methods | Included | 5.4.4 | [16 empty] | X | x
|  | 05_005 | The safe product artifacts shall allow to update the safety plan from hardware development product and to be part of safety case documentation | WorkProduct | Included | 5.5 |  |  |  |  | X | 3.1.3
|  | 05_006 | The Safe product artifacts shall allow to define hardware safety requirements and provide traceability mechanisms between technical safety requirements from system design specification on the one allocated to hardware | WorkProduct | Included | 6.4.1 |  |  |  |  | X | 3.1.2 | 3.2.13.2.2
|  | 05_007 | The Safe product artifacts shall allow to define a methods for derivation of hardware safety requirements and tracing mechanisms starting from safety requirements from system design specification down to the dedicated hardware elements and their interfaces. | Methods | Included | 6.4.1 |  |  |  |  | X | 3.1.2 | 3.2.1 3.2.2 |  |  |  | x
|  | 05_008 | The Safe product artficats shall support the specification of software safety requirements in such a formal way that the test cases can be derived (semi)automatically. | WorkProduct | Included | 6.4.1 |  |  |  |  | X | 3.1.2
|  | 05_009 | The Safe product artifacts shall allow to specify behavioral description of hardware safety requirement to covers description of a) safety mechanism to control internal failures and to covers transient failure b) safety mechanism for tolerance to external failure c) sfatey mechanism to comply with safety requirement of others elements d) safety mechanism to detect and signal internal/external failure e) not specifying safety requirement | WorkProduct | Included | 6.4.2 |  |  |  |  | X | 3.1.2
|  | 05_010 | The Safe products artifacts shall support the capture the architectural metrics and random failure value during decomposition of hardware element from items | WorkProduct | Included | 6.4.3 6.4.4 |  |  |  |  | X |  | 3.2.2 | 3.3.1
|  | 05_011 | The Safe process artifacts shall define a methods to calculate architectural metrics and ramdom failure rate by providing budgets or derived targets for differents architectural elements. | Methods | Included | 6.4.3 6.4.4 |  |  |  |  | X |  |  | 3.3.1
|  | 05_012 | The Safe products artifacts shall allow to capture criteria from design verification of hardware element including environmental condition (temperature, vibration, EMI, etc…), specific operational environment supply voltage, mission profile…), and criteria derived form qualification of hardware component | WorkProduct | Included | 6.4.6 |  |  |  |  | X |  | 3.2.2
|  | 05_013 | The Safe process artifacts shall define a method to ensure that criteria for verification of hardware element such as design, environmental condition, specific operational, criteria derived from qualification of hardware component (See Part 8.13) are assured and confirmed during testing (e.g. acceptance criteria) | Methods | Included | 6.4.6 | [16 empty] | X | x
|  | 05_014 | The Safe process artifacts shall define a method to ensure that hardware safety requirement still comply with fault tolerant time interval specified during technical safety requirement definition | Methods | Included | 6.4.7 |  |  |  |  | X | 3.1.2 |  | 3.3.1
|  | 05_015 | A method shall be provided to ensure that hardware safety requirement still the multi-point fault detection interval specified during System design or refined during ASIL decomposition. | Methods | Included | 6.4.8 |  |  |  |  | X | 3.1.2 |  | 3.3.1
|  | 05_016 | The Safe process artifacts shall define a methods to validate completeness (including traceability coverage) of the technical safety requirement allocated to hardware and hardware safety requirement | Activities | Included | 6.4.9 | [16 empty] | X | x
|  | 05_017 | The Safe process artifacts shall define a methods to validate consistency of the technical safety concept, the system design model and hardware models | Activities | Included | 6.4.9 | [16 empty] | X | x
|  | 05_018 | The Safe process artifacts shall define a methods to validate consistency of the hardware safety requirement and relevant software software requirement | Activities | Included | 6.4.9 |  |  |  |  | X | 3.1.2 | [10 empty] | X | x
|  | 05_019 | The Safe process artifacts shall define a methods to validate consistency of the hardware/software safety requirement and the consistency of theirs interfaces (HSI). | Methods | Included | 6.4.9 | [16 empty] | X | x
|  | 05_020 | The Safe product artifacts shall allow to capture details of HSI specification and to dependency between hardware and software element safety related | WorkProduct | Included | 6.4.10 |  |  |  |  | X |  | 3.2.1 3.2.2
|  | 05_021 | The Safe products artifacts shall implement the introduction of the hardware safety requirement specification in to safety case documentation | WorkProduct | Included | 6.5.1 |  |  |  |  | X | 3.1.3
|  | 05_022 | The Safe products artifacts shall implement the introduction of the hardware software interface (refined) in the safety case documentation | WorkProduct | Included | 6.5.2 |  |  |  |  | X | 3.1.3
|  | 05_023 | The Safe process artefacts shall provide a methodology, that the results of the relevant different activities lead into their relevant workproducts | Activities | Included | 6.5.1 6.5.2 | [16 empty] | X | x
|  | 05_024 | The Safe tool artifacts shall label each hardware element with the highest ASIL of the hardware safety requirements it is implementing | Infrastructure | Excluded | 7.4.1.2
|  | 05_025 | The Safe Process artifacts shall implement a method based on the Safe workproduct from hardware design decomposition and hardware safety requirements. It shall support the engineer in decomposing the ASIL requirements according to ISO 26262-9: -, Clause 5 | Methods | Included | 7.4.1.3 |  |  |  |  | X | 3.1.2 | [10 empty] | X |  | X
|  | 05_026 | The Safe tool artifacts shall guide the hardware decomposition methods implemented to supports the engineer during ASIL decomposition | Infrastructure | Included | 7.4.1.3 |  |  |  |  | X | 3.1.2 | [10 empty] | X |  | X
|  | 05_027 | The Safe products artifacts shall allow to document if criterias for coexistence of sub-elements are met in case of different ASIL assignment for hardware elements and its sub-elements. | WorkProduct | Excluded | 7.4.1.4
|  | 05_028 | The Safe process artifacts shall define a method to automatically detect (from the Safe workproduct such as the fault and fault propagation models) if criterias for coexistence are met for different elements within the harwdare | Methods | Excluded | 7.4.1.4
|  | 05_029 | The Safe product artifacts shall allow to define traceability between hardware safety requirements and hardware components (no trace ncessary to low level implementation) | WorkProduct | Included | 7.4.1.5 |  |  |  |  | X | 3.1.2 | 3.2.2
|  | 05_030 | The Safe process artifacts shall define a method to compute metrics (based on modularity, adequate level of granularity and simplicity as basic element as in Table 1) to present high complexity of hardware architecture | Methods | Excluded | 7.4.1.6
|  | 05_031 | The safe product artifacts shall allow to document and capture non functional cause of failure of safety related hardware component (temperature, vibration, EMC….) | WorkProduct | Included | 7.4.1.7 7.4.2.2 |  |  |  |  | X |  | 3.2.2 | 3.3.1
|  | 05_032 | The Safe process artifacts shall support methods to ensure that relevant leassons learns are check during hardware designed and to avoid common design fault | Methods | Excluded | 7.4.2.1
|  | 05_033 | The Safe process artifacts shall define a method to ensure that operationnal limits and environment of hardware component used comply with operating conditions defined during hardware design | Methods | Included | 7.4.2.3 | [16 empty] | X | x
|  | 05_034 | The Safe product artifacts shall allow to capture (or reference) the detailled design of the hardware architecture and reference atomic components | WorkProduct | Included | 7.4.2.3 |  |  |  |  | X |  | 3.2.2
|  | 05_035 | The Safe process artifacts shall provide deductive Hardware Design Analysis methods FTA solely be based on the Safe Model | Methods | Included | 7.4.3.1 |  |  |  |  | X |  |  | 3.3.1
|  | 05_036 | The Safe process artifacts shall provide deductive Hardware Design Analysis methods that allow violation of safety goal quantification based on FTA solely be based on the Safe Model | Methods | Included | 7.4.3.1 |  |  |  |  | X |  |  | 3.3.1
|  | 05_037 | The Safe process artifacts shall provide new methods based top down approach for safety analysis based on deductive and inductive analysis for Hardware Design Analysis solely be based on the Safe Model | Methods | Included | 7.4.3.1 |  |  |  |  | X |  |  | 3.3.1
|  | 05_038 | The Safe product artifacts shall provide all the necessary information to perfom deductive and inductive safety analyses for hardware design analysis | WorkProduct | Included | 7.4.3.1 |  |  |  |  | X |  | 3.2.2 | 3.3.1
|  | 05_039 | The Safe process artifacts shall allow to generate (semi-)automatically generate parts of the required input model for deductive and inductive safety analyses | Infrastructure | Included | 7.4.3.1 |  |  |  |  | X |  |  | 3.3.1
|  | 05_040 | The Safe process artifacts shall allow to generate FTA on limited part of the hardware design and then allows composition of the different trees | Infrastructure | Included | 7.3.4.1 |  |  |  |  | X |  |  | 3.3.1
|  | 05_041 | The Safe process artifacts shall allow check consistency of FMEA at differents level, (and potential compose different FMEA for higher abstract level analysis during reuse) | Infrastructure | Included | 7.3.4.1 |  |  |  |  | X |  |  | 3.3.1
|  | 05_042 | The Safe process artifacts shall define deductive and inductive Analysis methodology to identify cause and effects of failure, error and fault for systematic and random hardware faults. | Methods | Included | 7.3.4.1 |  |  |  |  | X |  |  | 3.3.1
|  | 05_043 | The Safe tool artifacts shall to deduce from deductive and/or inductive analysis shall the tag of the a) safe fault, b) the single-point or residual faults, c) the multi-point faults | Infrastructure | Included | 7.4.3.2 |  |  |  |  | X |  | 3.2.2 | 3.3.1
|  | 05_044 | The Safe tool artifacts shall shall allow to display the cut-set from the FTA analysis in order to indetify single point of failure | Infrastructure | Included | 7.4.3.3 |  |  |  |  | X |  |  | 3.3.1
|  | 05_045 | The Safe process artifacts shall include a methodology (to be developped) to demonstrate the effectiveness of Safety Mechanism | Methods | Included | 7.4.3.3 |  |  |  |  | X |  |  | 3.3.1 |  |  | x | [5 empty] | X | x
|  | 05_046 | The Safe tool infrastructure shall include an automated tool (base on above methodology 05_045) to display and analyse the effctiveness of Safety Mechanism. | Infrastructure | Included | 7.4.3.3 |  |  |  |  | X |  |  | 3.3.1
|  | 05_047 | The Safe process artifacts shall provide be adequate methods to demonstrate the effectiveness of the safety mechanism by evidence of ability to maintain safe state or switch to safe state considering also fault tolerant time interval | Methods | Included | 7.4.3.3 |  |  |  |  | X |  |  | 3.3.1 | [8 empty] | X | x
|  | 05_048 | The Safe process artifacts shall provide (semi-)automatic means to support diagnosis coverage in respect to residuals faults | Infrastructure | Included | 7.4.3.3 |  |  |  |  | X |  |  | 3.3.1 |  |  | x
|  | 05_049 | The Safe process artifacts shall provide an adequate methods to demonstrate the effectiveness of the safety mechanism by evidence for the failure detection and ability to notify the driver | Methods | Included | 7.4.3.3 |  |  |  |  | X |  |  | 3.3.1 | [8 empty] | X | x
|  | 05_050 | The Safe process artifacts shall provide (semi-)automatic means to support diagnosis coverage in respect to latent faults | Infrastructure | Included | 7.4.3.4 |  |  |  |  | X |  |  | 3.3.1 |  |  | x
|  | 05_051 | The Safe process artifacts shall develop a methodology to demonstrate the effctiveness of Safety Mechanism also in relation with Multi-Point Fault. | Methods | Included | 7.4.3.4 |  |  |  |  | X |  |  | 3.3.1
|  | 05_052 | The Safe product artifacts shall define a mechanism to tag residual fault and to provide description for necessary condition | WorkProduct | Included | 7.4.3.3 |  |  |  |  | X |  | 3.2.2
|  | 05_053 | The Safe product artifacts shall allow define a mechanism to tag latent faults and to provide description for necessary description of driver information | WorkProduct | Included | 7.4.3.4 |  |  |  |  | X |  | 3.2.2
|  | 05_054 | The Safe process artifacts shall support methods for the demonstration of hardware independance based on analysis of failure dependence | Methods | Excluded | 7.4.3.5
|  | 05_055 | The Safe process artifacts shall develop a new methods to demonstrate freenes of interpherence or sufficient independance of HW elements and the interface to other system elements. | Methods | Excluded | 7.4.3.5
|  | 05_056 | The Safe product artifacts shall allow to document argumentation for complementation of independance based on analysis of failure dependence | WorkProduct | Included | 7.4.3.5 |  |  |  |  | X |  | 3.2.2
|  | 05_057 | The Safe process artifacts shall implement a methods for (semi-)automatically generation of test cases at hardware level to demonstrate its compleness, based on requirement 7.4.4.1, Table 3 items 2, 3a, 3b | Activities | Excluded | 7.4.4.1
|  | 05_058 | The Safe process artifacts shall support the a new methods to demonstrate and verify compliance and complete design of safety relevant design criterion. | Methods | Included | 7.4.4.1 | [16 empty] | X | x
|  | 05_059 | The Safe process artifacts shall a method for (semi-)automatically consolidation of manual verification at hardware level to demonstrate its compleness, based on requirement 7.4.4.1, Table 3 items 1a, 1b | Activities | Included | 7.4.4.1 | [16 empty] | X | x
|  | 05_060 | The Safe process method shall support a method to identify the need of safety related special characteristics. | Method | Excluded | 7.4.5.1
|  | 05_061 | The Safe product artifacts shall allow the documentation of safety related special characteristics related to hardware to verified during production and operation including acceptance criteria | WorkProduct | Included | 7.4.5.1 |  |  |  |  | X |  | 3.2.2
|  | 05_062 | The Safe product artifacts shall allow to document assembly and dissambly fordecomissioning of safety related hardware element | WorkProduct | Included | 7.4.5.2 |  |  |  |  | X |  | 3.2.2
|  | 05_063 | The Safe product artifacts shall allow to document instruction for maintenance of safety related hardware element | WorkProduct | Included | 7.4.5.3 |  |  |  |  | X |  | 3.2.2
|  | 05_064 | The Safe process artifacts shall implement a method to develop instructions and further production requirments are included in the product traceability concept. | Method | Excluded | 7.4.5.3
|  | 05_065 | The Safe products artifacts shall implement the introduction of the harwdare design sepcification into the safety case documentation | WorkProduct | Included | 7.5.1 |  |  |  |  | X | 3.1.3
|  | 05_066 | The Safe products artifacts shall implement the introduction of the safety analysis report into the safety case documentation | WorkProduct | Included | 7.5.2 |  |  |  |  | X | 3.1.3
|  | 05_067 | The Safe products artifacts shall implement the introduction the safety hardware design verification into the safety case documentation | WorkProduct | Included | 7.5.3 |  |  |  |  | X | 3.1.3
|  | 05_068 | The Safe products artifacts shall implement the introduction the specification for requirement related to production, operation, service and decomissionning into the safety case documentation | WorkProduct | Included | 7.5.4 |  |  |  |  | X | 3.1.3
|  | 05_069 | The Safe product artifacts shall provide predefined information for evaluation of the diagnosis coverage metrics by providing standard hardware element failure mode, safety mechanism and coverage ratio according to Annex D documentation | WorkProduct | Included | 8.4.2 |  |  |  |  | X |  | 3.2.2 | 3.3.1 |  |  | x
|  | 05_070 | The Safe product artifact shall capture for each hardware element, if it is safety related, its different failure mode, the failure rate distribution from the different failure mode. | WorkProduct | Included | 8.4.2 |  |  |  |  | X |  | 3.2.2
|  | 05_071 | The Safe product artifact shall capture for each hardware failure mode, as single point of failure, the potential (Y/N) for the violation of the safety goal in abscence of safety mechanism. | WorkProduct | Included | 8.4.2 |  |  |  |  | X |  | 3.2.2
|  | 05_072 | The Safe product artifact shall define dependency between elements to identify safety mechanism allowing prevention of the specific failure mode of the related hardware element, and to specify (in %) its failure mode coverage | WorkProduct | Included | 8.4.2 |  |  |  |  | X |  | 3.2.2
|  | 05_073 | The Safe tool artifact shall implement a means to populate (or capture) the failure rate of an hardware element and to identify the source as a) industry source, b) return fields data, c) expert judgment | Infrastructure | Included | 8.4.2 8.4.3 |  |  |  |  | X |  | 3.2.2 | 3.3.1
|  | 05_074 | The Safe tool artifacts shall implement a solution to calculate the single point fault metric (based on failure rate, single point fault and residual fault rate) for the overall hardware | Infrastructure | Included | 8.4.2 |  |  |  |  | X |  | 3.2.2 | 3.3.1
|  | 05_075 | The Safe process artifacts shall implemnt a methods to plan and budget of the average of the hardware elements to fulfill SPF and LFM. | Methods | Included | 8.4.2 |  |  |  |  | X |  |  | 3.3.1
|  | 05_076 | The Safe product artifacts shall allow to capture for each hardware element failure mode, the potential (Y/N) for the violation of the safety goal in combination with an idependant failure of another component. | WorkProduct | Included | 8.4.2 |  |  |  |  | X |  | 3.2.2
|  | 05_077 | The Safe product artifacts shall allow to specify (in %) for each failure mode, the coverage of latent failure. | WorkProduct | Included | 8.4.2 |  |  |  |  | X |  | 3.2.2
|  | 05_078 | The Safe tool infrastructure shall allow to calculate the latent fault metric (based on failure rate, residual point fault and latent fault rate) for the overall hardware | Infrastructure | Included | 8.4.2 |  |  |  |  | X |  | 3.2.2 | 3.3.1
|  | 05_079 | The Safe process artifacts shall implement a method to derive relevant fault (Fit) rates for HW elements following the priciples of 8.4.3, based on the requirement specification of the elements. | Methods | Included | 8.4.3 |  |  |  |  | X |  |  | 3.3.1
|  | 05_080 | The Safe process artifact shall implement a methods to develop further safety mechanism to control fault modes, which could not provide sufficient evidence. | Methods | Included | 8.4.3 |  |  |  |  | X |  |  | 3.3.1
|  | 05_081 | The Safe tool artifacts shall allow to identify depending of ASIL level, the unsufficent coverage of the single point fault metric versus its target identified from a) similar well trusted design or b) Table 4 definition or c) to value assigned from decomposition | Infrastructure | Included | 8.4.4 8.4.5 8.4.7 |  |  |  |  | X |  |  | 3.3.1 | [8 empty] | X | x
|  | 05_082 | The Safe tool artifacts shall allow to identify depending of ASIL level, the unsufficent coverage of the latent fault metric versus its target identified from a) similar well trusted design or b) Table 5 definition or c) to value assigned from decomposition | Infrastructure | Included | 8.4.4 8.4.6 8.4.8 |  |  |  |  | X |  |  | 3.3.1 | [8 empty] | X | x
|  | 05_083 | The Safe tool artifacts shall allow to perform composition of architecture metrics for the whole hardware in regards to violation of a safety goal (and for all safety goals) | Infrastructure | Included | 8.4.2 |  |  |  |  | X |  |  | 3.3.1
|  | 05_084 | The Safe process artifacts shall provide a methods to verify completeness and correctness of the hardware metrics calculation (single point failure and letent fault failure) | Activities | Excluded | 8.4.9
|  | 05_085 | The Safe products artifacts shall implement the introduction of the analysis of the effectiveness of the architecture of the item to cope with the ramdom hardware failures into the safety case documentation | WorkProduct | Included | 8.5.1 |  |  |  |  | X | 3.1.3
|  | 05_086 | The Safe products artifacts shall implement the introduction of the review report of the evaluation of the effectiveness of the architecture of the item to cope with the ramdom hardware failures into the safety case documentation | WorkProduct | Included | 8.5.2 |  |  |  |  | X | 3.1.3
|  | 05_087 | The Safe process artifacts shall define methods for definition of context for Probalistic Metric for Hardwrae Failures (PMHF) technique application or for Evaluation of failure rate class target based on evaluation of each cause of the safety goal violation | Methods | Included | 9.4.2 9.4.3 |  |  |  |  | X |  | 3.2.2 | 3.3.1
|  | 05_088 | The Safe workproduct artifacts shall define a means to identify the quantitative target for the maximum probability of the violation of the safety goal (probability expressed per hour over the opeartional lifetime) due to ramdom hardware failure and to identify the source as a) ISO target versus ASIL from Table 6, b) return fields data, c) derived from quantitatives analysis using failure rate | WorkProduct | Included | 9.4.2.1 9.4.2.2 |  |  |  |  | X |  | 3.2.2
|  | 05_089 | The Safe tool artifacts shall alllows to display from the FTA the different failure rate and probalistic Metrics for randowm Hardware Failure (single point fault, residual fault and latent fault) and contribution to the final hardware metrics for safety goal violation | Infrastructure | Included | 9.4.2.3 |  |  |  |  | X |  | 3.2.2 | 3.3.1
|  | 05_090 | The Safe tool artifacts shall perform calculation of the probalistic Metrics for randowm Hardware Failure and shall consider exposure duration in the case of dual point faults, the multi poit fault detection interval associated to safety mechanisl, the maximum duration of a trip, and the average time interval until the vehicle is at workshop | Infrastructure | Included | 9.4.2.3 |  |  |  |  | X |  |  | 3.3.1
|  | 05_091 | The Safe workproduct artifacts shall allow to document dedicated measures attached to a hardware for ASIL C and D(design features such as hardware over design, special sample test of incoming material, burn in test, dedicated control set, assignement of safety related special characteristics) in case of diagnosis coverage is with respect to residual fault is lower than 90%. | WorkProduct | Included | 9.4.2.4 9.4.2.5 |  |  |  |  | X |  | 3.2.2 | 3.3.1
|  | 05_092 | The Safe process artifacts shall implement a methods for calculation of the probalistic Metrics for randowm Hardware Failure that consider scaling factor in case of combination of failure rate from multiple sources | Methods Infrastructure | Included | 9.4.2.7 |  |  |  |  | X |  | 3.2.2 | 3.3.1
|  | 05_093 | The Safe process artifacts shall include a methods for calculation of the probalistic Metrics for randowm Hardware Failure shall allow to capture occurrence of the fault for single point fault, while residual faulteffect is combining the occurrence fault and the efficiency of the safety mechanism | Methods Infrastructure | Included | 9.4.3.1 |  |  |  |  | X |  |  | 3.3.1
|  | 05_094 | The Safe process artifacts shall include a method for consideration of the failure rate class ranking for hardware part failure rate according to a) failure rate class 1 shall be less thane the target ASIL D divided by 100, b) failure rate class 2 shall be less than or equal 10 times the failure rate corresponding to class 1, c) failure rate class 3 hall be less than or equal 100 times the failure rate corresponding to class 1, c) failure rate class i (i>3) shall be less than or equal 10exp(i-1)times the failure rate corresponding to class 1. | Methods Infrastructure | Included | 9.4.3.2 9.4.3.3 |  |  |  |  | X |  | 3.2.2 | 3.3.1
|  | 05_095 | The Safe process methods shall consider rationale for failure rate class ranking for dividing the ranking number lower than 100 | Methods Infrastructure | Included | 9.4.3.2 9.4.3.4 |  |  |  |  | X |  | 3.2.2 | 3.3.1
|  | 05_096 | The Safe tool artifacts shall allow the identification for single point of failure occuring in hardware part if corresponding hardware part failure rate ranking complies to target given in Table 7 | Infrastructure | Included | 9.4.3.2 9.4.3.5 |  |  |  |  | X |  | 3.2.2 | 3.3.1
|  | 05_097 | The Safe tool artifacts shall allow to identify for residual fault occuring in hardware part if corresponding hardware part failure rate ranking complies to target given in Table 8 for diagnosis coverage | Infrastructure | Included | 9.4.3.2 9.4.3.6 |  |  |  |  | X |  | 3.2.2 | 3.3.1
|  | 05_098 | The Safe tool artifacts shall allow to identify for residual fault of failure class i (i>3) occuring in hardware part if the diagnosis coverageis greater than or equal to [100 - 10 exp(3-i)]% for ASIL D or [100 - 10 exp(4-i)]% for ASIL C | Infrastructure | Included | 9.4.3.2 9.4.3.7 |  |  |  |  | X |  | 3.2.2 | 3.3.1
|  | 05_099 | The Safe tool artifacts shall allow to identify for dual point failure of ASIL D level a) one or both hardware parts involved have a diagnosis coverage (respect to latent fault) greater then 90 % or b) one of the dual point faults causing the dual point failure remains latent for a time longer than the multiple point fault detect interval | Infrastructure | Included | 9.4.3.2 9.4.3.8 9.4.3.10 |  |  |  |  | X |  | 3.2.2 | 3.3.1
|  | 05_100 | The Safe tool artifacts shall allow to identify for dual point failure of ASIL C level a) one or both hardware parts involved have a diagnosis coverage (respect to latent fault) greater then 80 % or b) one of the dual point faults causing the dual point failure remains latent for a time longer than the multiple point fault detect interval | Infrastructure | Included | 9.4.3.2 9.4.3.9 9.4.3.10 |  |  |  |  | X |  | 3.2.2 | 3.3.1
|  | 05_101 | The Safe tool artifacts shall allow to identify for dual point failure of ASIL C land D level in an harwdare parts contributing to a plausible dual point failure the failure rate class ranking and diagnosis coverage (respect to latent fault) in given value of Table 9 | Infrastructure | Included | 9.4.3.2 9.4.3.11 |  |  |  |  | X |  | 3.2.2 | 3.3.1
|  | 05_102 | The Safe process artifacts shall provide a methods to verifiy completeness and correctness of the probalistic metrics for random hardware failure versus the ASILrequirement target (failure class ranking versus quantitative metrics results) | Activities | Included | 9.4.4 |  |  |  |  | X |  | 3.2.2 | 3.3.1 | [8 empty] | X | x
|  | 05_103 | The Safe process artifacts shall provide an infrastructure fulfilling the requirements for both alternative of chapter 9. Adequate cutset analyses and design criterion should be verifiable. | Methods Infrastructure | Included | 9 |  |  |  |  | X |  |  | 3.3.1 | [8 empty] | X | x
|  | 05_104 | The Safe products artifacts shall implement the introduction of the analysis of the safety violation goals due to random hardware failures into the safety case documentation | WorkProduct | Included | 9.5.1 |  |  |  |  | X | 3.1.3
|  | 05_105 | The Safe products artifacts shall implement the introduction of the specification of dedicated measures for hardware into the safety case documentation | WorkProduct | Included | 9.5.2 |  |  |  |  | X | 3.1.3
|  | 05_106 | The Safe products artifacts shall implement the introduction of the review report of the of the safety violation goals due to random hardware failures the evaluation for hardware into the safety case documentation | WorkProduct | Included | 9.5.3 |  |  |  |  | X | 3.1.3
|  | 05_107 | The Safe process artifacts shall allow to document the item integration and test plan according to hardware integration and testing | Activities | Excluded | 10.4.2
|  | 05_108 | The Safe process artifacts shall comply wit the overall requirement of chapter 10 to support integration and test strategy. | Activities | Excluded | 10
|  | 05_109 | The Safe product artifacts shall allow to specify verification activities. A verification activity shall define the verified hardware element, the assured requirements, the executed test cases, the verified hardware variants, the responsible person and the used test environment | WorkProduct | Excluded | 10.4.4
|  | 05_110 | The Safe product artifacts shall allow to document verification results. A verification result defines for a conducted verification activity the date of execution, the output captured during the execution and the indication of success (e.g. fail or pass) | WorkProduct | Excluded | 10.4.4
|  | 05_111 | The Safe products artifacts shall allow to classify a test case based on the method he has been derived fromTable 10 declares the different methods | WorkProduct | Excluded | 10.4.4
|  | 05_112 | The Safe process artifacts shall be implemented which (semi-)automatically generates test cases for hardware verification of the completeness and corrrectness of the safety mechanism implementation with respect to requirements with sufficient test coverage, based on techniques from table 11 | Methods | Excluded | 10.4.5
|  | 05_113 | The Safe process artifacts shall implement a method to support fault injection and robustness test hardware verrification to demonstrate correct implementation fo safety requirement, effectiveness of safety mechanism's diagnosis coverage and robustness at HW level (1x to be clarified) | Methods | Excluded | 10.4.5 10.4.6
|  | 05_114 | The Safe process artifacts shall implement a method to (semi-)automatically generate test cases for hardware integration test to verify robustness and opration under external stresses based on techniques from table 12 | Methods | Excluded | 10.4.6
|  | 05_115 | The Safe products artifacts shall implement the introduction of the hardware integration and testing report due to random hardware failures in to the safety case documentation | WorkProduct | Included | 10.5.1 |  |  |  |  | X | 3.1.3
Note on E1: Autor: Infrastructure, Activities, Methods, Work Products or Product Properties
Note on G1: Autor: Section in the corresponding ISO document

## 06 SW Level
ISO 26262 Part 6 |  | ID | Requirement | Requirement on | Included / In Work / Excluded | Reference to ISO | normative for ASIL … |  |  |  | Relevant for SAFE WT(s)
[7 empty] | A | B | C | D | 3 | 3.1 | 3.2 | 3.3 | 3.4 | 3.5 | 3.6 | 4 | 4.1 | 4.2 | 4.3 | 4.4 | 6 | 6.1 | 6.2
Product Development | Software Level | 06_001 | A method shall be provided to (semi-)automatically define safety activities (e.g. safety verification, safety analysis, qualification of software components) with respect to the model based product development at the software level | Methods | Excluded (out of scope) | 5.4.1
|  | 06_002 | Safe product shall support the specification of safety activities related to product development at the software level which need to be done during the safety lifecycle | Product Artifacts | Included | 5.4.1 |  |  |  |  | X | 3.1.3
|  | 06_003 | A method shall be provided to support planning of safety activities for product development at the software level | Methods | Excluded (out of scope) | 5.4.1
|  | 06_004 | Safe product shall support the specification of the hardware software interface. | Product Artifacts | Excluded (due to redundance) | 5.4.4 |  |  |  |  | X |  | 3.2.1 3.2.2 |  |  |  | partially
|  | 06_005 | Safe process shall allow the verification of adherence of software unit design to hardware software interface specification | Process Artifacts | Included | 8.4.5
|  | 06_006 | The tool platform shall support the engineer in selecting appropriate methods and corresponding tools for each sub-phase of software development. The tool platform shall provide guidance for the selection of methods and tools to profit from model based methods supported from the SAFE models | Infrastructure | Excluded (out of scope) | 5.4.5 |  |  |  |  | X | [5 empty] | partially
|  | 06_007 | Safe process shall allow to check whether the software architecture (e.g. AUTOSAR) corresponds to modeling guidelines that cover the topics listed in table 1 of requirement 5.4.7. | Process Artifacts | Included | 5.4.7
|  | 06_008 | A tool shall be implemented which realizes method mentioned in requirement 06_007 | Infrastructure | Excluded (due to redundance) | 5.4.7
|  | 06_009 | Safe product shall support the specification of software safety requirements in such a way that the test cases can be derived (semi-)automatically. | Product Artifacts | Included | 6.4.1 9.4.4 10.4.4
|  | 06_010 | The Safe model shall allow to trace software safety requirements with technical safety requiremenent. | Work Products | Excluded (due to redundance) | 6.4.2
|  | 06_011 | The tool platform shall support the engineer during the definition of the software safety requirements based on the existing Safe model, e.g. by providing text proposals during editing informal requirements | Tool Products | Excluded (out of scope) | 6.4.2
|  | 06_012 | Safe product shall support the definition of software requirements which are not software safety requirements | Product Artifacts | Included | 6.4.5 |  |  |  |  | X |  |  |  |  | X
|  | 06_013 | The technology platform shall support the verification of the software safety requirements and of the refined specification of the hardware software interface, if they are a) compliant and consistent with the technical safety requirements, b) compliant with the system design and c) consistent with the hardware-software interface | Tool Products | Excluded (out of scope) | 6.4.8
|  | 06_014 | Safe product shall support the definition of static aspects of software architecture using the modeling mechanisms defined in the AUTOSAR standard. | Product Artifacts | Included | 7.4.1 7.4.5 |  |  |  |  | X |  |  |  |  | X
|  | 06_015 | The tool platform shall provide clearly arranged view of the software architectural design and provide hints in case the design is not based on the principles listed in Table 3 of requirement 7.4.3 | Infrastructure | Excluded (out of scope) | 7.4.3
|  | 06_016 | Safe product shall support the definition of dynamic aspects of software architecture using informal, semi-formal and formal notations. Formal notation shall provide the necessary information to (semi-) automatically derive test cases. | Product Artifacts | Included | 7.4.5
|  | 06_017 | Safe product shall allow the categorization of software components as "newly developed", "reused with modifications" or "resued without modifications". | Product Artifacts | Included | 7.4.6 |  |  |  |  | X |  |  |  |  | X
|  | 06_018 | Safe product shall allow the allocation of software safety requirements to software components. The ASIL of each software component shall be automatically defined as the highest ASIL of all software safety requirements allocated to it. | Product Artifacts | Included | 7.4.9 |  |  |  |  | X |  |  |  |  | X
|  | 06_019 | The Safe model shall allow to define the rationale why software components implemented by the same embedded software have different ASILs. In this case, the fulfillment of coexistence criterias must be shown | Work Products | Excluded (due to redundance) | 7.4.10
|  | 06_020 | Safe shall implement a method to (semi-)automatic evaluate the software architectural design if criterias for coexistence are fulfilled in case software components of the same embedded software have different ASILs | Methods | Excluded (due to redundance) | 7.4.10
|  | 06_021 | Safe product shall allow to define software partitions, which guarantee freedom from interference for the software components allocated to different software partitions. | Product Artifacts | Included | 7.4.11 |  |  |  |  | X |  | 3.2.1 | 3.3.2 |  | X
|  | 06_022 | Safe product shall allow to define information, which specifies by which means the freedom from interference of software partitions is guaranteed. | Product Artifacts | Included | 7.4.11 | [5 empty] | 3.1.3 |  | 3.3.2
|  | 06_023 | Safe process shall allow to verify whether the freedom from interference guaranteed by defined software partitions are fulfilled by hardware design and AUTOSAR BSW configuration. | Process Artifacts | Included | 7.4.11 | [7 empty] | 3.3.2
|  | 06_024 | Safe process shall allow to determine if sufficient freedom from interference between two software components is given. | Process Artifacts | Excluded | 7.4.12
|  | 06_025 | Safe product shall allow to specify software safety mechanisms as defined in Part 6, table 4, table 5, and table C.1 - and which errors they detect or handle. | Product Artifacts | Included | 7.4.13 7.4.14 7.4.15 C.4.9 |  |  |  |  | X |  |  | 3.3.2 |  |  | X
|  | 06_026 | A method shall be implemented which takes the hardware architectural design, the hardware software interface, the software architectural design an the results of the safety analysis at the software architectural level as input, and (semi-)automatically introduces safety mechanisms to detect errors at the software architectural level. Table 4 in requirement 7.4.14 provides possible methods for error detection. In addition, the method shall (semi-)automatically generate the software assets which implement the safety mechanisms | Methods | Included | 7.4.14 |  |  |  |  | X | [5 empty] | X
|  | 06_027 | A method shall be implemented which takes the hardware architectural design, the hardware software interface, the software architectural design an the results of the safety analysis at the software architectural level as input, and (semi-)automatically introduces safety mechanisms to handle errors at the software architectural level. Table 5 in requirement 7.4.15 provides possible methods for error handling. In addition, the method shall (semi-)automatically generate the software assets which implement the safety mechanisms | Methods | Included | 7.4.15 | + | + | ++ | ++ | X | [5 empty] | X
|  | 06_028 | Safe product shall allow to specify the resource requirements for software components and AUTOSAR BSW, including execution time, storage space and communication resources. | Product Artifacts | Included | 7.4.17 |  |  |  |  | X |  |  |  |  | X
|  | 06_029 | Safe product shall support to capture results of conducted safety verification and testing activities. In addition, unit test results shall contain the structural coverage metrics according to the relevant ASIL. | Product Artifacts | Included | 7.4.18 8.4.5 9.4.5 |  |  |  |  | X | 3.1.3
|  | 06_030 | Safe product shall support the specification of software unit design using natural language or informal, semi-formal or formal notations. | Product Artifacts | Included | 8.4.2 | + | ++ | ++ | ++ | X |  | 3.2.1
|  | 06_031 | Safe product shall support the definition of static aspects of software components and AUTOSAR BSW modules using informal, semi-formal and formal notations. The notations defined in the AUTOSAR standard shall be applied where appropriate. | Product Artifacts | Included | 8.4.2 |  |  |  |  | X |  |  |  |  | X
|  | 06_032 | Safe product shall support the definition of dynamic aspects of software components and AUTOSAR BSW modules using informal, semi-formal and formal notations. Formal notation shall provide the necessary information to (semi-) automatically derive test cases. | Product Artifacts | Included | 8.4.3
|  | 06_033 | A method shall be implemented which evaluates the software architectural design and checks, if the software unit design supports the required properties as mentioned in requirement 8.4.4 | Methods | Excluded (out of scope) | 8.4.4 8.4.5
|  | 06_034 | Safe product shall allow to specify software unit testing activities for software units, referencing the verified software safety requirements, the executed test cases, the verified system variants, the responsible engineer and the used test environment. | Product Artifacts | Included | 9.4.5 |  |  |  |  | X | 3.1.3 |  |  |  | x
|  | 06_035 | Safe product shall allow to document verification results. A verification result defines for a conducted verification activity the date of execution, the output captured during the execution and the indication of success (e.g. fail or pass) | Product Artifacts | Included | 9.4.5 |  |  |  |  | X | 3.1.3 |  |  |  | x
|  | 06_036 | The Safe model shall allow to specify software requirements in such a formal way that the test cases can be derived (semi-)automatically based on the requirements | Work Products | Excluded (due to redundance) | 9.4.4 10.4.4
|  | 06_037 | Safe process shall support the (semi-) automatic generation of test cases based on the software safety requirements and the software unit design. | Process Artifacts | Included | 9.4.4
|  | 06_038 | A tool platform shall support the engineer in defining test cases, by providing an approriate view to the software unit design and software requirements. The view shall support the different methods for deriving of test cases as defined in table 11 in requirement 9.4.4 | Infrastructure | Excluded (out of scope) | 9.4.4
|  | 06_039 | Safe product shall allow to specify the properties of the test environment for software testing, including differences between test environment and target environment. If the difference can be neglected, Safe product shall allow to define a rationale. | Product Artifacts | Included | 9.4.6 10.4.8 |  |  |  |  | X | 3.1.3 |  |  |  | x
|  | 06_040 | Safe process shall support the engineer to define additional test cases where the difference between test and target environments cannot be neglected for software testing. | Process Artifacts | Included | 9.4.6 10.4.8
|  | 06_041 | Safe process shall support the engineer to (semi) automatically generate test cases for the embedded software to test its conformance with the software safety requirements, software unit design and software architectural design. | Process Artifacts | Included | 10.4.4
|  | 06_042 | A tool platform shall support the engineer in defining test cases, by providing an approriate view to the software architectural design and software requirements. The view shall support the different methods for deriving of test cases as defined in table 14 in requirement 10.4.4 | Infrastructure | Excluded (out of scope) | 10.4.4
|  | 06_043 | A tool shall be implemented which analyses the software architectural design and verifies if the defined software elements are derived from software (safety) requirements. If not, the tool shall inform the engineer about the inconsistent design. | Infrastructure | Excluded (out of scope) | 10.4.7
|  | 06_044 | Safe product shall allow to document the results of the verification of the software safety requirements. The results shall include detailed information about the test environment (e.g. Hardware-in-the-loop). The test-environment shall consists at least of the target hardware. | Work Products | Included | 11.4.2 |  |  |  |  | X | 3.1.3 |  |  |  | x
|  | 06_045 | Safe process shall ensure that software implementing software safety requirements is verified on the target hardware. | Process Artifacts | Included | 11.4.3 | [16 empty] | X | X
|  | 06_046 | The technology platform shall support the verification of the software safety requirements by evaluate the test results of the implementation of the software safety requirements, if they are a) compliant with the expected results, b) provde appropriate coverage of the software safety requirements and c) match the expected pass or fail criteria | Infrastructure | Excluded (out of scope) | 11.4.4
|  | 06_047 | Safe product shall allow the specification of safety mechanisms within software unit design and software architectural design in a notation that allows automatic implementation of the safety mechanisms. | Product Artifacts | Excluded (out of scope) | 6.4.2 |  |  |  |  | X | [5 empty] | X
|  | 06_048 | Safe product shall allow to trace software safety mechanisms to software safety requirements. | Product Artifacts | Excluded (out of scope) | 6.4.2 |  |  |  |  | X |  |  |  |  | X
|  | 06_049 | Safe process shall allow to (semi-)automatically modify the software architectural design, the AUTOSAR BSW configuration and the hardware-software interface to implement software safety mechanisms. The modified specifications shall fulfill the requirements defined in ISO 26262-9, clauses 6,7,8 and 9 | Process Artifacts | Excluded (out of scope) | 6.4.1, 6.4.2, 6.4.4, 7.4.2, 7.4.3, 7.4.5, 7.4.9, 7.4.10, 7.4.11, 7.4.14, 7.4.15, 7.4.17, 8.4.3, 8.4.4 |  |  |  |  | X | [5 empty] | X
|  | 06_050 | Safe process shall allow to (semi-)automatically implement software safety mechanisms by generation of software units and integration into the software architectural design. The generated software units shall fulfill the design principles defined in requirement 8.4.4. | Process Artifacts | Excluded (out of scope) | 7.4.14, 7.4.15, 7.4.17, 8.4.3, 8.4.4 | [10 empty] | X
|  | 06_051 | Safe product shall provide configurable implementations of software safety mechanisms that are documented and verified to be used as SEooC. | Product Artifacts | Excluded (out of scope) | Annex C ISO 26262-10:-, clause 8 |  |  |  |  | X | [5 empty] | X
|  | 06_052 | Safe process shall (semi-)automatically implement software safety mechanisms by integration of configurable implementations of software safety mechanisms into the software architectural design. The Safe process shall fulfill the requirements for application of SEooC. | Process Artifacts | Excluded (out of scope) | Annex C ISO 26262-10:-, clause 8 |  |  |  |  | X | [5 empty] | X
Note on E1: Autor: Infrastructure, Activities, Methods, Work Products or Product Properties
Note on G1: Autor: Section in the corresponding ISO document

## 07 Production Operation
ISO 26262 Part 7 |  | ID | Requirement | Requirement on | Included / In Work / Excluded | Reference to ISO | normative for ASIL … |  |  |  | Relevant for SAFE WT(s)
[7 empty] | A | B | C | D | 3 | 3.1 | 3.2 | 3.3 | 3.4 | 3.5 | 3.6 | 4 | 4.1 | 4.2 | 4.3 | 4.4 | 6 | 6.1 | 6.2
Production | and operation | 07_001 | The Safe model shall allow to specify requirements for production (e.g. Assembly instructions) | Work Products | Included | 5.4.1.1 |  |  |  |  | X |  | 3.2.1 3.2.2
|  | 07_002 | The Safe model shall allow to specify the conditions for storage, transport and handling of hardware elements | Work Products | Included | 5.4.1.1 6.4.1.1 |  |  |  |  | X |  | 3.2.2
|  | 07_003 | The Safe model shall allow to specify system, hardware or software development level safety requirements on the producibility of the item, system or element | Work Products | Included | 5.4.1.7 |  |  |  |  | X |  | 3.2.1 3.2.2
|  | 07_004 | The Safe model shall allow to specify system, hardware or software development level safety requirements driven by demands from service (maintenance and reparid) and decommissioning | Work Products | Included | 6.4.1.6 |  |  |  |  | X |  | 3.2.1 3.2.2
The following requirements are not in the scope of SAFE, because they deal with activities within the production and operation, phase but not within the development phase
|  | N.A. | The Safe model shall allow to specify the production plan. The production plan consists of an arbitrary number of production steps | Work Products | Excluded | 5.4.1.2
|  | N.A. | The Safe model shall allow to specify the procedure of production to ensure that the co | Work Products | Excluded | 5.4.1.3
|  | N.A. | The Safe model shall allow to describe the production control plan. The production control plan consists of a sequence and methods of control steps |  | Excluded | 5.4.1.5
|  | N.A. | A method shall be implemented which support the engineer during the analysis of the production plan. It shall allow to detect process failures and their effects on functional safety | Methods | Excluded | 5.4.1.6 5.4.3.2
|  | N.A. | The Safe model shall allow to define the pre-production process. | Work Products | Excluded | 5.4.2.1
|  | N.A. | The Safe model shall allow to document the differences between pre-production process and production process. In case of differences, it shall be possible to define the rational. | Work Products | Excluded | 5.4.2.2
|  | N.A. | The Safe model shall allow to describe the assessment plan of the production process. If the pre-production process differs from target production process, the assessment plan shall describe which part of the pre-production and target production will be assessed | Work Products | Excluded | 5.4.2.2 5.4.2.3
|  | N.A. | The Safe model shall allow to document the control report. The control report should contain at least the control date, the identification of controlled object and the control results | Work Products | Excluded | 5.4.3.5
|  | N.A. | The Safe model shall allow to describe the maintenance plan. The maintenance plan consists of an arbitrary number of sequence and methods of the maintenance steps or activities and the maintenance intervals. In addition, the maintenance plan shall allow to document additional information as mentioned in requirement 6.4.1.3 | Work Products | Excluded | 6.4.1.3
|  | N.A. | The Safe model shall allow to describe the relevant usage instructions and warnings of each safety-related function. | Work Products | Excluded | 6.4.1.4
|  | N.A. | The Safe model shall allow to descrbe decommissioning instructions, which describe activities and measures to prevent the violation of a safety goal during disassembling, handling or decommissioning of the vehicle | Work Products | Excluded | 6.4.1.5
|  | N.A. | The Safe model shall allow to specify the report of the maintenance, repair and decommissioning of the item, its system or its element. | Work Products | Excluded | 6.4.2.2
Note on E1: Autor: Infrastructure, Activities, Methods, Work Products or Product Properties
Note on G1: Autor: Section in the corresponding ISO document

## 08 Supporting Processes
ISO 26262 Part 8 |  | ID | Requirement | Requirement on | Included / In Work / Excluded | Reference to ISO | normative for ASIL … |  |  |  | Relevant for SAFE WT(s)
| 5 - Interfaces with Distributed Development | [5 empty] | A | B | C | D | 3 | 3.1 | 3.2 | 3.3 | 3.4 | 3.5 | 3.6 | 4 | 4.1 | 4.2 | 4.3 | 4.4 | 6 | 6.1 | 6.2
|  | 08_001 | Safe process shall ensure that criteria for evaluation of capability of supplier's according to ISO26262 and ASIL level with similar complexity is fullfilled | process | Excluded | 5.4.2.1
|  | 08_002 | Safe process shall check that the RFQ include necessary information for conformance to ISO26262, including items list, safety goals and safety requirement according to ASIL defined if applicable | process | Excluded | 5.4.2.2
Supporting Processes |  | 08_003 | Safe process shall support the joint tailoring of the safety lifecycle between supplier and customer, as part of the DIA (Development Interface Agreement). | process | Included | 5.4.3.1 | [16 empty] | X |  | x
|  | 08_004 | Safe process shall support the division of activities and processes between supplier and customer, as part of the DIA (Development Interface Agreement). | process | Included | 5.4.3.1 | [16 empty] | X |  | x
|  | 08_005 | Safe process shall allow the identification of responsability for hazard analysis and risk assesment, espcially for ASIL level definition and safety goal | process | Included | 5.4.3.2 |  |  |  |  | X | WT3.3.1
|  | 08_006 | Safe proces shall support the sharing of information required and work products of the activities and processes divided between supplier and customer, as part of the DIA (Development Interface Agreement). | process | Included | 5.4.3, 5.4.4 & 5.4.5 | [16 empty] | X |  | x
|  | 08_007 | Safe process shall support to assign persons (roles and responsiblities) to the activities and processes divided between supplier and customer and shall support the documentation of this assignment, as part of the DIA (Development Interface Agreement). | process | Included | 5.4.3 | [16 empty] | X |  | x
|  | 08_008 | Safe process shall support the integration of a supplier safety plan into the main safety plan and the refinement thereof. | process | Included | 5.5 |  |  |  |  | X | 3.1.3 | [10 empty] | X |  | x
| 6 - Specification and Management of Safety Requirements | 08_009 | Safe product shall support informal notations for requirements specification (especially for low level safety requirements), along natural language. | Product | Excluded | 6.4.1.1 | x | x
|  | 08_010 | Safe product shall support semi-formal notations for requirements specification (especially for low level safety requirements), alongside natural language. | Product | Excluded | 6.4.1.1 |  |  | x | x
|  | 08_011 | Safe product shall support traceability by allowing for the allocation of safety requirements to elements or items, in a manner that allows for impact analyses. | Product | Included | 6.4.2.3, 6.4.3.2 6.4.3.1 |  |  |  |  | X |  | 3.2.1 3.2.2
|  | 08_012 | Safe product shall unambigiously identify safety requirements and allow for refinement and inheritance relations between the requirements. | Product | Included | 6.4.2.1, 6.4.2.3 |  |  |  |  | X | 3.1.2
|  | 08_013 | Safe process shall support the verification of safety requirements and their characteristics, attributes and properties. | process | Included | 6.4.2.4, 6.4.2.5, 6.4.3.3 |  |  |  |  | X | 3.1.2
| 7- Configuration Management | 08_014 | Safe process shall support configuration management throughout the entire safety lifecycle. | process | Excluded | 7.1, 7.2, 7.4 | [16 empty] | X | x | x
| 8 - Change Management | 08_015 | Safe process shall support change management, especially to allow for impact analysis. | Process | Excluded | 8.4 | [16 empty] | X | x | x
|  | 08_016 | Safe process shall ensure that verification activities are planned and tracked, and report in a verification test plan with all necessary information according to contents of work product, methods used for verification, verificationenvironment, tools, review status etc... | Process | Included | 9.4.1.1 9.4.1.2 | [16 empty] | X | x
| 9 - Verification | 08_017 | Safe product shall includes all necessary information to be reported in the test plan as the work product and items, methods used for verification, verification environment, tools, test sanction, verification review status;, emthods used for verification, test case identification, precondition and configuration, input data, sequence, expected behavior... | Product | Included | 9.4.1.1 9.4.1.2 9.4.1.3 9.4.2.1 9.4.2.2 9.4.2.3 | [9 empty] | X
|  | 08_018 | Safe product shall support verification of the ISO requirements, by allowing simulation. | product | Excluded | 9.4.2.1
|  | 08_019 | Safe product shall support verification of the ISO requirements, by providing mechanisms for establishing and executing uniquely identifiable test-cases, including their associated preconditions, configurations, environmental and other conditions. | Product | Excluded | 9.4.2.1, 9.4.2.2
|  | 08_020 | Safe process shall support verification of the ISO requirements, by providing mechanisms for evaluating and documenting the results of verification tests. | Product | Included | 9.4.2.2, 9.5.4, 10.1 |  |  |  |  | X | 3.1.3
| 10 - Documentation | 08_021 | Safe product shall support documentation, by providing mechanisms allowing for the development and maintenance of records of the information produced during the safety lifecycle. | Product | Included | 10.2 |  |  |  |  | X | 3.1.3
| 11 - Qualification of Software Tools | 08_022 | Safe project shall support qualification of software tools, by providing adequate descriptions of the tool identification and version number, the configuration, the use case, the environment, the maximum ASIL of the safety requirement considered, methods used to qualify the tool, the description of the features, functions and technical properties, the useer manual, the environment required for its operation, the expected behaviour of any tool used to develop or change the model, the known tool malfunction or appropriates safeguard, the measures for detection of malfunction of erroneous outputs . | Miscellaneous | Excluded | 11.2, 11.3, 11.4.2.2 11.4.1.1 11.4.4.1 11.4.6.2 11.4.7.3
|  | 08_023 | The Safe project shall support qualification of software tools, refering to its intended usage, the inputs and expected outputs, the environmental and fucntional constraints, by providing analysis and argumentation leading to the assigning of a Tool Confidence Level to every tool used to develop or change the SAFE model, by performing an analysis of the Tool Impact (TI) and Tool error Detection (TD) for each of these tools as described in the ISO standard. The justification shall be done according to the Tool Confidence Level TCL1 to TCL3 level (see table 3, and jsutification of qualifications methods according to Table 4 for TCL3 and Table 5 for TCL2 and shall be reviewed. | Miscellaneous | Excluded | 11.4.3.1, 11.4.5.1 11.4.5.2 11.4.5.3 11.4.5.4 11.4.5.5 11.4.6.1 11.4.10 11.4.3.2, 11.4.3.3, 11.4.3.4
|  | 08_024 | The Safe project shall support qualification of software tools, by providing "Increased confidence from use" arguments for tools rated up TCL4 (for TCL3 and TCL2 ) by argumentation of the tool has been used previously for the same purpose, the justification of confidence from use based on usage and amount of data, the unchanged state of the tool, the occurrence of erroneous output during previous development are accumulated in systematic way | Miscellaneous | Excluded | 11.4.4.2 11.4.7.1 11.4.7.2 | x | x
|  | 08_025 | The Safe project shall support qualification of software tools, by performing "Evaluation of the development process" and providing the due arguments for tools rated at TCL4 (for TCL3 and TCL2) by argumentation of the tool development comply to appriopriate standard, and based on assessment of national or international standard or proper assessment | Miscellaneous | Excluded | 11.4.4.2 11.4.8.1 11.4.8.2 11.4.8.3 | x | x | x
|  | 08_026 | The Safe project shall support qualification of software tools, by performing "Validation of the software tool" and providing the due arguments for tools rated at TCL4 (for TCL3 and TCL2) by argumentation of the coverage of the compliant to specific requirement, the fact that malfunction can be analysed togheter with error and aquedate measure to prevent tool can be taken, the raction of the tool to anomalous operating condition can be examined | Miscellaneous | Excluded | 11.4.4.2 11.4.9.1 11.4.9.2 |  |  | x | x
|  | 08_027 | The Safe project shall support qualification of software tools, by performing "Development in compliance with a safety standard" and providing the due arguments for tools rated at TCL4. | Miscellaneous | Excluded | 11.4.4.2 11.4.6.1 |  |  | x | x
|  | 08_028 | The Safe project shall support qualification of software tools, by providing "Increased confidence from use" arguments for tools rated at TCL3. | Miscellaneous | Excluded | 11.4.4.2 | x | x | x
|  | 08_029 | The Safe project shall support qualification of software tools, by performing "Evaluation of the development process" and providing the due arguments for tools rated at TCL3. | Miscellaneous | Excluded | 11.4.4.2 | x | x | x | x
|  | 08_030 | The Safe project shall support qualification of software tools, by performing "Validation of the software tool" and providing the due arguments for tools rated at TCL3. | Miscellaneous | Excluded | 11.4.4.2 |  |  |  | x
|  | 08_031 | The Safe project shall support qualification of software tools, by performing "Development in compliance with a safety standard" and providing the due arguments for tools rated at TCL3. | Miscellaneous | Excluded | 11.4.4.2 |  |  |  | x
|  | 08_032 | The Safe project shall support qualification of software tools, by providing "Increased confidence from use" arguments for tools rated at TCL2. | Miscellaneous | Excluded | 11.4.4.2 | x | x | x | x
|  | 08_033 | The Safe project shall support qualification of software tools, by performing "Evaluation of the development process" and providing the due arguments for tools rated at TCL2. | Miscellaneous | Excluded | 11.4.4.2 | x | x | x | x
| 12 - Qualification of Software Components | 08_034 | Safe product shall support qualification of software components for re-use, by providing methods to specify re-use relevant component identification, maximum ASIL targetted, activities to be carry out for usage, attributes and behaviour under normal and anomalous conditions and mechansims to verify them, showing requirement coverage. The results must be documented. | Product | Included | 12.4.3.1, 12.4.3.2 12.4.1 12.4.2.1 12.4.3.1 12.4.3.2 12.4.3.3 12.4.3.4 12.4.3.5 |  |  |  |  | X | X | 3.2.4 |  | X | X | [6 empty] | X |  | X
|  | 08_035 | Safe product shall support qualification of software components for re-use, by providing methods to specify interface description. The results must be documented. | Product | Included | 12.4.3.1 |  |  |  |  | X |  | 3.2.4 |  | X | X
|  | 08_036 | Safe product shall support qualification of software components for re-use, by providing methods to specify component integration and dependencies with other software components. The results must be documented. | Product | Included | 12.4.3.1 |  |  |  |  | X |  | 3.2.4 |  | X | X
| 13 - Qualification of Hardware Components | 08_037 | Safe product shall support qualification of intermediate-complexity hardware parts and components for re-use, by providing methods to specify re-use relevant component attributes as well as documenting the results of qualification (by analyses or testing). | Product | Included | 13.3, 13.4 |  |  |  |  | X | x | 3.2.4 |  |  | x
| 14 - Proven in Use Argument | 08_038 | Safe process shall support the Proven in Use Argument: Information necessary for Proven in Use Argument shall be collected during development of a component in order to prepare a later Argument. | Process | Included | 14.4.1.1 14.4.2.1 | [16 empty] | X |  | x
|  | 08_039 | Safe process shall support the identification of Proven in Use Candidates and ensure that they are identified from System level | Process | Included | 14.4.2.2, 14.4.2.3 14.4.2.4 12.4.2.5 | [16 empty] | X | X | X
|  | 08_040 | Safe process shall support the collection of field data | Process | Included | 14.2.5, 14.4.3.1 | [16 empty] | X |  | X
|  | 08_041 | Safe process shall collect the change information and maintain information | process | Included | 14.4.2.6 14.4.2.7 |  |  |  |  | X |  | 3.2.4
|  | 08_042 | Safe product shall allow to attach Safety Goals and ASIL to a component. | product | Included | 14.4.3.1 |  |  |  |  | X |  | 3.2.4
|  | 08_043 | Safe product shall ease the impact analysis in case of changes to a component | Product | Included | 14.4.4.1 14.4.4.2 14.4.4.3 14.4.4.4 |  |  |  |  | X |  | 3.2.4 | [9 empty] | X | x
|  | 08_044 | Safe product elements shall be kept under configuration and change management | Miscellaneous | Excluded | 14.4.4.3, 14.4.5.1
Note on E1: Autor: Infrastructure, Activities, Methods, Work Products or Product Properties
Note on G1: Autor: Section in the corresponding ISO document
Note on D23: Autor: A work product in ISO 26262 is interpreted as documentation containing complete information concerning the results of the associated requirements.
Note on D29: Autor: No safety standard is fully applicable to the development of software tools. Instead, a relevant subset of requirements of the safety standard can be selected.
Note on D33: Autor: No safety standard is fully applicable to the development of software tools. Instead, a relevant subset of requirements of the safety standard can be selected.

## 09 Analysis
ISO 26262 Part 9 | ID | Requirement | Requirement on | Included / In Work / Excluded | Reference to ISO | A | B | C | D | 3 | 3.1 | 3.2 | 3.3 | 3.4 | 3.5 | 3.6 | 4 | 4.1 | 4.2 | 4.3 | 4.4 | 6 | 6.1 | 6.2
Automotive Safety Integrity Level (ASIL)-oriented and safety-oriented analyses | 09_001 | Safe product / process shall support ASIL inheritance and decomposition according to ISO 26262-9:2011, Clause 5. | Product, Process | Included | 5.2. | X | X | X | X | X | x |  |  | x
| 09_002 | Safe process shall be provided to support ASIL decomposition in compliance with all requirements given in ISO 26262-9, Clause 5. | Product, Process | Included | 5.4.1 | X | X | X | X | X | x |  |  | x
| 09_003 | Safe process for ASIL decomposition shall ensure that decomposition is done for each initial safety requirement individually and according to 5.4.10. | Process | Included | 5.4.2, 5.4.9, 5.4.10 | X | X | X | X | X | x | [10 empty] | X
| 09_004 | Safe process shall be provided to support the decomposition of initial safety requirements to redundant safety requirements implemented by sufficiently independent elements. | Product, Process | Included | 5.4.3 | X | X | X | X | X | 3.1.2 |  |  | x
| 09_005 | Safe process shall be provided to ensure that each of the decomposed safety requirements complies with the initial safety requirement by itself. | Process | Included | 5.4.4 | X | X | X | X | [12 empty] | X | x
| 09_006 | Safe process shall ensure that ASIL decomposition has no influence on the requirements on the evaluation of the hardware architectural metrics and the evaluation of safety goal violations due to random hardware failures. | Process | Included | 5.4.5 | X | X | X | X | [12 empty] | X | x
| 09_007 | Safe process / Product shall provide measures to achieve independence of elements implementing the decomposed requirements at the system level which can and should be provided at the software, hardware and system levels (if ASIL decomposition is used at the software level) | Process, Product | Excluded | 5.4.6 |  |  |  |  | X
| 09_008 | Safe process shall be provided to verify that the elements implementing the decomposed requirements are sufficiently independent at the system level, if ASIL decomposition is used at the software level. | Process | Included | 5.4.6 | X | X | X | X | [12 empty] | X | x
| 09_009 | Safe product shall capture figures about the independence at software level, hardware level and system level. | Product | Included | 5.4.6 | X | X | X | X | X |  | 3.2.1 3.2.2 | 3.3.2
| 09_010 | Safe product shall allow to / process shall be provided to verify that in case of allocating decomposed safety requirements to the intended functionality and an associated safety mechanism: 1. the highest decomposed ASIL is assigned to the safety mechanism 2. the corresponding decomposed ASIL is applied to implement the safety requirement allocated to the intended functionality | Product, Process | Excluded | 5.4.7 | X | X | X | X
| 09_011 | Safe process shall be provided to show sufficient independency of elements implementing the decomposed safety requirements, in case a safety requirement violation cannot be prevented by switching off the element. | Process | Included | 5.4.8 | X | X | X | X | [12 empty] | X | x
| 09_012 | Safe process shall allow to to carry out ASIL decomposition more than once (i.e. also for already decomposed ASILs). | Process | Included | 5.4.9 | X | X | X | X | [12 empty] | X | x
| 09_013 | Safe process shall ensure that decomposed ASILs are marked with the ASIL of the initial safety requirement. | Process | Included | 5.4.9 | X | X | X | X | [12 empty] | X | x
| 09_014 | Safe process shall be available to check that the decomposition is done according to the schemes outlined in 5.4.10 (also shown in Figure 2, ISO 26262-9:2011) or using schemes resulting in higher ASILs. If one of the decomposition schemes given in 5.4.10 is used, the requirement in 5.4.11 has to be taken into account; if the decomposition scheme given in 5.4.10 a)2) is used, the requirement in 5.4.12 has to be considered. | Process | Included | 5.4.10, 5.4.11, 5.4.12 | X | X | X | X | [12 empty] | X | x
| 09_015 | Safe tools shall comply with ASIL D software development tool rules in accordance with ISO 26262-8, if the same software tools are used for the development of elements decomposed from ASIL D requirements. | Tool | Excluded | 5.4.12 |  |  |  | X
| 09_016 | Safe process shall be provided to ensure that decomposed elements are developed in accordance with their after-decomposition ASIL (as a minimum) for the Software and System levels and also for the hardware level, except where this conflicts with 5.4.5 (evaluation of hardware architectural metrics and safety goal violations due to random hardware failure) | Process | Included | 5.4.13 | X | X | X | X | X | x | [10 empty] | X | x
| 09_017 | Safe process shall be available to ensure that in case of decomposition integration activities of decomposed elements and subsequent activities comply with requirements of the ASIL before decomposition at each level. | Process | Excluded | 5.4.14 | X | X | X | X | [12 empty] | X | x
| 09_018 | Safe product shall allow to allocate safety requirements (and thus different ASIL levels) to sub-elements of the same element. | Product | Included | 6.2, 6.4.2 | X | X | X | X | X | 3.1.2 | 3.2.1
| 09_019 | Safe process shall be provided to determine the ASIL of sub-elements. | Process | Included | 6.2 | X | X | X | X | [12 empty] | X |  | x
| 09_020 | Safe process shall be available to analyse and check the interference of a sub-element with other sub-elements of an element, in accordance with Clauses 7 and 8 of this ISO26262-9. | Process | Included | 6.2 | X | X | X | X | [12 empty] | X | x
| 09_021 | Safe processes related to coexistence of elements shall be avaliable at any refinement step during the design process, in parallel with the allocation of the safety requirements to the elements and sub-elements of an architecture, typically during the subphases of system design, or hardware design, or software architectural design, in accordance with ISO 26262-4, or ISO 26262-5, or ISO 26262-6. | Process | Included | 6.4.1 | X | X | X | X | [12 empty] | X | x
| 09_022 | Safe process shall ensure that allocation of safety requirements to sub-elements takes place prior to applying Clause 6 of ISO 26262-9:2011. | Process | Included | 6.4.2 | X | X | X | X | X | x | [10 empty] | X | x
| 09_023 | Safe process shall be provided to analyse elements considering each safety requirement and each sub-element of the element. | Process | Included | 6.4.3 | X | X | X | X | [12 empty] | X | x
| 09_024 | Safe process shall be provided to evaluate if a sub-element with no ASIL assigned cannot interfere with any safety-related sub-elements of the element. Only if it cannot interfere it can be treated as a QM sub-element, otherwise the highest ASIL of the coexisting sub-elements with which interferences are detected shall be assigned. | Process | Included | 6.4.4 | X | X | X | X | X |  | 3.2.1 | [9 empty] | X | x
| 09_025 | Safe process shall be provided to check interferences between safety-related sub-elements which are coexisting in the same element. | Process | Excluded | 6.4.5 | X | X | X | X
| 09_026 | Safe product shall allow to distinguish similar and dissimilar redundant elements | Product | Included | 7.2 | X | X | X | X | X |  | 3.2.1 3.2.2
| 09_027 | Safe product shall allow to check whether or not functions are implemented with identical HW and SW elements | Product | Included | 7.2 | X | X | X | X | X |  | 3.2.1 3.2.2 | 3.3.2
| 09_028 | Safe product shall allow to associate functions with their respective safety mechanisms | Product | Included | 7.2 | X | X | X | X | X |  | 3.2.1 3.2.2
| 09_029 | Safe product shall allow to represent partitions of functions or software elements | Product | Included | 7.2 | X | X | X | X | X |  | 3.2.1
| 09_030 | Safe product shall allow to represent the physical distance between HW elements, with or without barrier | Product | Included | 7.2 | X | X | X | X | X |  | 3.2.2
| 09_031 | Safe product shall allow to represent for all functions, HW and SW elements the external resources they depend on | Product | Included | 7.2 | X | X | X | X | X |  | 3.2.1 3.2.2
| 09_032 | Safe process shall provide analyses to detect (potential) dependent failures | Process | Included | 7.4.1, 7.4.2, 7.4.3, 7.4.4 | X | X | X | X | X |  |  | 3.3.1 | [8 empty] | X | x
| 09_033 | Safe product shall include models for hardware faults, development faults, manufacturing faults, installation faults, repair faults, environmental factors, failures of (common) external resources and stress | Product | Included | 7.4.4 | X | X | X | X | X |  | 3.2.2
| 09_034 | Safe product shall allow to express potential dependent failures, the rationale for their plausibility as well as their impact. | Product | Included | 7.4.1, 7.4.5 | X | X | X | X | X |  | 3.2.1 3.2.2
| 09_035 | Safe process shall provide measures for the resolution of plausible dependent failures to be specified during the development phase in accordance with the change management in ISO 26262-8 | Process | Included | 7.4.6 | X | X | X | X | [12 empty] | X | x
| 09_036 | Safe product shall allow to express resolution of dependent failures | Product | Included | 7.4.6, 7.4.7 | X | X | X | X | X |  | 3.2.1 3.2.2
| 09_037 | Safe product shall allow to provide the prevention of root causes, control of their effects, and reduction of coupling factors for dependent failures. | Product | Included | 7.4.7 | X | X | X | X | X |  |  | 3.3.1
| 09_038 | Safe process shall be provided to evaluate the effect of the resolution of dependent failures | Process | Included | 7.4.7 | X | X | X | X | X |  |  | 3.3.1 | [8 empty] | X
| 09_039 | Safe product / process shall support qualitative FMEA at system, design, and process level. | Product, Process | Included | 8.2 | X | X | X | X | X |  |  | 3.3.1
| 09_040 | Safe product / process shall support qualitative FTA. | Product, Process | Included | 8.2 | X | X | X | X | X |  |  | 3.3.1
| 09_041 | Safe product / process shall support HAZOP. | Product, Process | Included | 8.2 | X | X | X | X | X |  |  | 3.3.1
| 09_042 | Safe product / process shall support qualitative ETA. | Product, Process | Included | 8.2 | X | X | X | X | X |  |  | 3.3.1
| 09_043 | Safe product / process shall support quantitative FMEA. | Product, Process | Included | 8.2 | X | X | X | X | X |  |  | 3.3.1
| 09_044 | Safe product / process shall support quantitative FTA. | Product, Process | Included | 8.2 | X | X | X | X | X |  |  | 3.3.1
| 09_045 | Safe product / process shall support quantitative ETA. | Product, Process | Included | 8.2 | X | X | X | X | X |  |  | 3.3.1
| 09_046 | Safe product / process shall support Markov models and analysis. | Product, Process | Included | 8.2 | X | X | X | X | X |  |  | 3.3.1
| 09_047 | Safe product / process shall support reliability block diagrams and analyses. | Product, Process | Included | 8.2 | X | X | X | X | X |  |  | 3.3.1
| 09_048 | Safe product / process can support fault models. | Product, Process | Included | 8.3.2 | X | X | X | X | X |  | 3.2.1 3.2.2
| 09_049 | Safe process shall allow to performing safety analyses in accordance with appropriate standards or guidelines | Process | Included | 8.4.1 | X | X | X | X | [12 empty] | X | x
| 09_050 | Safe product shall allow to represent the results of safety analyses | Product | Included | 8.4.1 | X | X | X | X | X | x |  | 3.3.1
| 09_051 | Safe product shall allow to derive detection, prevention, and mitigation measures when safety goals and safety requirements cannot be achieved from results of safety analyses. | Product | Excluded | 8.4.2, 8.4.3 | X | X | X | X
| 09_052 | Safe product shall allow to implement and represent detection, prevention, and mitigation measures for unsatisfied safety goals or requirements. This measures may take place at the hardware, software or system level. | Product | Included | 8.4.4 | X | X | X | X | X |  | 3.2.1 3.2.2
| 09_053 | Safe product shall allow to associate detection, prevention, and mitigation measures with system, hardware or software level | Product | Excluded | 8.4.4 | X | X | X | X
| 09_054 | Safe process shall allow to introduce newly identified hazards in accordance with the change management in ISO 26262-8 | Process | Included | 8.4.5 | X | X | X | X | X | 3.1.1 | [10 empty] | X
| 09_055 | Safe product shall allow to represent fault models consistent with the appropriate development subphases | Product | Included | 8.4.6 | X | X | X | X | X |  | 3.2.1 3.2.2
| 09_056 | Safe process / Product shall be enable the derivation / representation of test cases from fault models and results of the safety analyses. | Process, Product | Included | 8.4.7 | X | X | X | X | X | 3.1.2
| 09_057 | Safe process shall be available to verify the result of safety analyses in accordance with ISO 26262-8 | Process | included | 8.4.8 | X | X | X | X | [12 empty] | X | x
| 09_058 | Safe process shall be available to perform quantitative and qualitative safety analyses according to ISO FDIS 26262-9, 8.4.9 and 8.4.10 | Process | Included | 8.4.9, 8.4.10 | X | X | X | X | X |  |  | 3.3.1
| 09_059 | Safe product shall allow to represent results of quantitative and qualitative safety analyses according to ISO FDIS 26262-9, 8.4.9 and 8.4.10 | Product | Included | 8.4.9, 8.4.10 | X | X | X | X | X |  |  | 3.3.1
| 09_060 | Safe process shall support qualitative and quantitative safety analyses on different levels of detail | Process | Included | 8.4.11 | X | X | X | X | X |  |  | 3.3.1 | [8 empty] | X
| 09_061 | Safe process shall allow to carry out qualitative and quantitative safety analyses on the same level of detail and to check whether qualitative and quantitative analyses are carried out on the same level of detail | Process | Included | 8.4.11 | X | X | X | X | X |  |  | 3.3.1 | [8 empty] | X
Note on E1: Autor: Infrastructure, Activities, Methods, Work Products or Product Properties
Note on G1: Autor: Section in the corresponding ISO document
Note on H1: Autor: Normative for ASIL...
Note on L1: Autor: Relevant for WTs

## SAFE internal
Use Case S01 | ID | Requirement | Requirement on | Included / In Work / Excluded | Reference to ISO | normative for ASIL … |  |  |  | Relevant for SAFE WT(s)
[6 empty] | A | B | C | D | 3 | 3.1 | 3.2 | 3.3 | 3.4 | 3.5 | 3.6 | 4 | 4.1 | 4.2 | 4.3 | 4.4 | 6 | 6.1 | 6.2
| S01_001 | Safe process shall allow planning of activities for safety code generation | Process Artifacts | Excluded (out of scope)
| S01_002 | Safe model shall allow to specifiy safety mechanisms and to associate them with respective safety requirements | Product Artifacts | Excluded (due to redundance)
| S01_003 | Safe model shall allow to specify the fault and fault propagation model | Process Artifacts | Excluded (due to redundance)
| S02_001 | easy exchange between tools should be possible | Infrastructure | Included | [5 empty] | X |  |  |  |  | x |  | X | x | x | x
| S02_002 | import of hazard analysis from excel to PREEVISION should be possible | Infrastructure | Included | [5 empty] | X |  |  |  |  | x |  | X |  |  | x
| S02_003 | import of FMEA from APIS-IQ to PREEVISION should be possible export of FMEA from PREEVISION to APIS-IQ FMEA should be possible | Infrastructure | Included | [5 empty] | X |  |  |  |  | x |  | X |  |  | x
| S02_004 | FTA from automatic FTA generator export to ISOGRAPH Fault tree + should be possible | Infrastructure | Included | [5 empty] | X |  |  |  |  | x |  | X |  | x
| S02_005 | export from architecture tool to dysfunctionnal modeling tool should be provided | Infrastructure | Included | [5 empty] | X |  |  |  |  | x |  | X |  | x | x
| S02_006 | black boxing shoud be possible at all level of abstract architecture definition and requirements ( only interfaces appear and the content of the black box is unknowed) | Infrastructure | Included | [5 empty] | X |  |  |  |  | x |  | X |  | x | x
| S05_001 | In case of an engine control unit development, Hazard analysis and ASIL assignment shall be linked to operating modes covering normal use and maintenance. | [8 empty] | X
| S05_002 | In case of an engine control unit development, Hazards shall be defined in relation to operating modes covering normal use and maintenance. | [8 empty] | X
| S10_001 | Synchronization of requirements with Atego Studio shall be possible (ensured through Reqtify see 010) | Infrastructure | Included | [12 empty] | X |  | 4,2,1
| S10_010 | SAFE requirement format shall be available for implementation in Reqtify, Studio and synchronization | Infrastructure | Included | [6 empty] | 3,1,2 | [7 empty] | 4,2,1
| S10_002 | SAFE product concepts shall be available in order to customize a studio profile to capture SAFE concepts in the Studio editor | Infrastructure | Included | [10 empty] | X
| S10_003 | Synchronization of architecture and faults and propagation models between Studio and SD9 shall be possible through an intermediate SAFE exchange format | Infrastructure | Included | [14 empty] | 4.2.2?
| S10_004 | Synchronization of SD9 FMEA results and studio shall be possible through an intermediate SAFE exchange format | Infrastructure | Included | [14 empty] | 4.2.2?
| S10_005 | SD9 shall be able to generate an FMEDA document such as existing in legacy processes | Infrastructure | Included
| S10_006 | Synchronization of architecture and faults and propagation models between Studio and Labri tools shall be possible through an intermediate SAFE exchange format | Infrastructure | Included | [14 empty] | 4.2.2?
| S10_007 | Synchronization of Labri tools FMEA results and studio shall be possible through an intermediate SAFE exchange format | Infrastructure | Included | [14 empty] | 4.2.2?
| S10_008 | Labri tools shall be able to generate an FMEDA document such as existing in legacy processes | Infrastructure | Excluded
| S10_009 | FTA from automatic FTA generator export to ITEM Toolkit shall be possible | Infrastructure | Included | [14 empty] | 4.2.2?
| S12_001 | Safe process shall give a guideline for Requirements Engineering for Safety Requirements | Methods | Included | Part 3: 8.4.2 Part 4: 6.4.1 Part 5: 6.4.2 Part 6: 6.4.2 | [17 empty] | x
| S12_002 | Safe product shall support the Traceability of Safety Requirements | Product | Included | Part 3: 8.4.2 Part 4: 6.4.1 Part 5: 6.4.2 Part 6: 6.4.2 | [5 empty] | x
| S12_003 | Safe product shall give an unified access to analysis data | Infrastructure | Included | Part 5: 7.4.3 | [7 empty] | x
| S12_004 | Safe product shall help to avoid redundancy in analysis (single source of information) | Infrastructure | Included | Part 5: 7.4.3 | [7 empty] | x
| S12_005 | Safe product shall provide an integrated Database of Safety related analysis results | Product | Included | Part 5: 7.4.3 | [7 empty] | x
| S12_006 | Safe product shall allow to specify the safety checks for relevant signals. | Product | Included | Part 6: 7.4 | [6 empty] | x
| S12_007 | Safe product shall provide means to (semi-) automatically generate the checker functions (Code generation) | Product | Included | Part 6: 7.4.14 | [10 empty] | x
| S12_008 | Safe Product shall allow to specify the necessary tests for the check of the safety functions and measures. | Product | Included | Part 6: 9.4; 10.4.3 | [7 empty] | x
| S12_009 | Safe Product shall allow to (semi-) automatically check the completeness of the tests. (Are all safety measures tested as planned) à Traceability of test cases and results. | Product | Included | Part 6: 9.4; 10.4.3 | [5 empty] | x
| S17_001 | Safe Model shall allow to consider other stakeholder requirements for Functional Safety. | Infrastructure | included | Part3 - 5.3.2 Part 4 - 6.4.1.1 Part 5 - 6.4.1 Part 6 - 6.4.1 | [5 empty] | 3.1.2 |  |  |  | x
| S17_002 | Safe process shall provide a method to derive functional and technical safety requirements from higher level safety requirements or Safety Goals. | Process | included | Part 4 - 6.4.1.1 Part 5 - 6.4.1 Part 6 - 6.4.1 | [5 empty] | 3.1.2
| S17_003 | Safe model shall allow to describe an item as an array of systems. | Infrastructure | included | Part 10 - 4.2 | [6 empty] | 3.2.1 |  |  | x
| S17_004 | Safe model shall allow to describe an item in a hierarchical structure considering item level, various system level, and various component level down to E/E part and SW units and its traceability and verification (and analysis) | Infrastructure | included | Part 8 - 6 .2.6 | [9 empty] | x
| S17_005 | Safe process shall provide a method to integrate an array of systems into an item. | Process | Excluded | Part 10 - 4.2
| S17_006 | Safe process shall develop a method for deductive and inductive Analysis and their quantification. | Process | included | Part 4 - 7.4.3.1 Part 5 - 7.4.3.1 | [7 empty] | 3.3.1
| M02_001 | SAFE meta-model and technology platform shall support hierarchical modeling with respect to an abstraction principle. | Infrastructure | Included | [10 empty] | x
| M02_002 | SAFE meta-model shall support discrete behaviors modeling of each part of the system, both for functional and dysfunctional aspects. | Infrastructure | Included | [10 empty] | x
| M02_003 | SAFE meta-model shall support logical specification of requirements to be checked. | Infrastructure | Included | [10 empty] | x
| M02_004 | SAFE meta-model and technology platform shall support exchange via non ambiguous textual format. | Infrastructure | Excluded
| M03_001 | The technology platform shall allow to define metrics for benchmarking architectures with a graphical notation.(WT 3.3.3), (WT4.2.6) | Infrastructure | Included | [8 empty] | 3.3.3 |  |  |  | X |  | 4.2.6
| M03_002 | The technology platform shall allow to execute metrics “in context”, that means on a selected model artefact (WT 3.3.3) (WT4.2.6) | Infrastructure | Included | [8 empty] | 3.3.3 | [5 empty] | 4.2.6
| M03_003 | The technology platform shall allow to to graphically model inputs and outputs to metrics, including parameters (WT 3.3.3), (WT4.2.6) | Infrastructure | Included | [8 empty] | 3.3.3 | [5 empty] | 4.2.6
| M03_004 | The technology platform shall allow to integrate results of metrics into safety case reports. (WT 3.1.3), WT (3.3.3), (WT4.2.6) | Infrastructure | Included | [6 empty] | 3.1.3 |  | 3.3.3 | [5 empty] | 4.2.6
| M03_005 | The technology platform shall allow to visualize the results of metrics e.g. with a traffic light methaphor (WT 3.3.3)(WT4.2.6) | Infrastructure | Included | [8 empty] | 3.3.3 | [5 empty] | 4.2.6
| M09_001 | SAFE meta-model and technology platform shall support requirements exchange via ReqIF format. | Product | Excluded
| M09_002 | SAFE meta-model shall support hierarchical modelling with respect to an abstraction principle as defined by the EAST-ADL. | Product | included | [10 empty] | X
| M09_003 | SAFE meta-model shall contain the concepts that are needed to be able to import information from other tools. E.g. behaviour model to be imported from Matlab Simulink | Product | included | [10 empty] | X |  |  | X
| M09_004 | SAFE meta-model shall contain the concepts that are needed to be able to define model to model transformation between different model abstraction levels. | Product | included | [10 empty] | X |  |  | X
| M10_001 | Take EAST-ADL as a basis for the SAFE meta-model | product | included | [6 empty] | X |  |  | X | X
| M10_002 | Create an Eclipse Ecore realization of the SAFE meta-model based on an Ecore solution for EAST-ADL | infrastructure | included | [13 empty] | X | X
| M12_001 | SAFE product (failure propagation model) shall allow the composition and representation of quantified and un-quantified failures. | Product | included | [7 empty] | 3.2.2 | 3.3.1 |  | x
| M12_002 | SAFE product shall allow to describe failure behaviour of architectural components based on requirements (contracts which are consisting of assumptions and promises) formalized in the failure propagation model. | Product | included | [7 empty] | 3.2.2 | 3.3.1, 3.3.3 |  | x
| M12-003 | SAFE process shall allow to quantify achievement of safety targets. | Process | included | [6 empty] | 3.1.1, 3.1.2 |  | 3.3.3 |  | x | [7 empty] | x
| M12_004 | SAFE process shall allow to compare the safety characteristics of different architectures. | Process | included | [6 empty] | 3.1.1, 3.1.2 |  | 3.3.3 |  | x | [7 empty] | x
| M12_005 | SAFE product shall allow to represent quantitative dependencies. | Product | included | [6 empty] | 3.1.1, 3.1.2 |  | 3.3.3 |  | x
| M12_006 | SAFE product shall allow the representation of the results of the analysis above. | Product | included | [8 empty] | 3.3.3 |  | x
| M12_007 | SAFE product shall allow to represent architectural differences. | Product | included | [7 empty] | 3.2.1 | 3.3.3
| M13_001 | SAFE meta-model and technology platform shall support a uniform way to model variability (variation points and constraints) for all level of abstraction and for all domain specific models, respectively. | Product | included | [9 empty] | x | x |  | X | x | x
| M13_002 | SAFE meta-model and technology platform shall support the possibility to express variable systems, meaning partial and full configured instances of such variable systems. | Product | included | [9 empty] | x | x |  |  | x | x
| M13_003 | SAFE meta-model and technology platform shall support the restriction of the variant space. | Product | included | [9 empty] | x | x |  |  | x | x
| M13_004 | SAFE meta-model and technology platform shall support the exploration of the variant space. | Product | included | [8 empty] | x |  | x |  |  | x
| M13_005 | SAFE meta-model shall support means to integrate informations from other tools in order to enable tool collaboration beyond the SAFE RTP. | Infrastructure | included | [13 empty] | x
Note on E1: Autor: Infrastructure, Activities, Methods, Work Products or Product Properties
Note on G1: Autor: Section in the corresponding ISO document