## Use Cases
Use Cases | Controls Domain | KPIs (will feed ML-AI decisions) | Inputs | Input Frequency | Input Protocols | Outputs | Out Protocols | Output frequency | "Action"
The system can auto recover/prevent KPIs from being outside required ranges | All | DCIE (PUE as a %age) DCNE (Network Equipment) DCCE (Cooling) DCSE (Space)
The system will monitor services and take corrective action as needed. DO WE NEED THIS? (Generic monitoring of services running in the virtual network should be handled by for instance OpenStack which is already part of the Virtual Infrastructure Control. Monitoring of OpenStack itself can likely be done via OpenStack monitoring capabilities) | Application Controls? |  |  |  |  | Date/Time Action List Decision Criteria | REST APIs
The system maintains optimum energy costs based on weather predictions, rate variances (fluctuations in pricing of electricity), current and predicted load paramters. | Building Controls | DCCE DCSE | Rates, Weather, Humidity, Temperature, Equipment (AHU, Boiler, Chiller, CRAC) - fan speeds, airflow, pressure, set points, VIM Load, Network Load, etc. |  | BACnet, Lonworks, SNMP, BACnet over IP, REST APIs | Date/Time Action List Decision Criteria | REST APIs |  | Modify intake pressure (fluids: air, oil, etc) Modify outtake pressure (fluids: air, oil, etc) Modify Intake temperature (chiller or cooler) Modify outtake temperature (chiller or cooler) Power down servers Move load in the data center to remove thermal hot spots Load balance servers
The system can go into power saving mode during events like power outages, low demand and similar. | Building Controls |  | Rates, Weather, Humidity, Temperature, Equipment - fan speeds, airflow, pressure, set points, etc. |  | BACnet, Lonworks, SNMP, BACnet over IP, REST APIs | Date/Time Action List Decision Criteria | REST APIs |  | Modify intake pressure (fluids: air, oil, etc) Modify outtake pressure (fluids: air, oil, etc) Modify Intake temperature (chiller or cooler) Modify outtake temperature (chiller or cooler)
The system controls AHU's/pump's temperature and flows (to avoid hot spots and minimise the wear-and-tear) based on system load (application states, VM States, Network States, etc), weather predictions, rate variances, etc. | Building Controls |  | Rates, Weather, Humidity, Temperature, Equipment - fan speeds, airflow, pressure, set points, VIM Load, Network Load, etc. |  | BACnet, Lonworks, SNMP, BACnet over IP, REST APIs | Date/Time Action List Decision Criteria | REST APIs |  | Modify intake pressure (fluids: air, oil, etc) Modify outtake pressure (fluids: air, oil, etc) Modify Intake temperature (chiller or cooler) Modify outtake temperature (chiller or cooler)
The system controls Chiller's output based on the system load (application states, VM States, Network States, etc), weather predictions, rate variances, etc. | Building Controls |  | Rates, Weather, Humidity, Temperature, Equipment - fan speeds, airflow, pressure, set points, VIM Load, Network Load, etc. |  | BACnet, Lonworks, SNMP, BACnet over IP, REST APIs | Date/Time Action List Decision Criteria | REST APIs |  | Modify intake pressure (fluids: air, oil, etc) Modify outtake pressure (fluids: air, oil, etc) Modify Intake temperature (chiller or cooler) Modify outtake temperature (chiller or cooler)
The system controlsBoiler/Heater output based on the system load (application states, VM States, Network States, etc), weather predictions, rate variances, etc. | Building Controls |  | Rates, Weather, Humidity, Temperature, Equipment - fan speeds, airflow, pressure, set points, VIM Load, Network Load, etc. |  | BACnet, Lonworks, SNMP, BACnet over IP, REST APIs | Date/Time Action List Decision Criteria | REST APIs |  | Modify intake pressure (fluids: air, oil, etc) Modify outtake pressure (fluids: air, oil, etc) Modify Intake temperature (chiller or cooler) Modify outtake temperature (chiller or cooler)
The system monitors circuits and will alarm/resolve issues automatically | Network Controls | DCNE | port load, performance, latency, packet loss, tranmission rates, transmitted, received, packets dropped, errors | 1 minute | OpenFlow | Date/Time Action List Decision Criteria | REST APIs |  | Add/remove services/profiles. Allocate bandwidth Modify configuration/paths Scale up /down containers/pods. Move VM/container to a different server.
The system monitors virtual networks (Vswitch, Router, and ports) to ensure health and detect/resolve network load/transmission errors/problems | Network Controls |  | Switch & Router - CPU, Memory, Disk, load port load, performance, latency, packet loss, tranmission rates, transmitted, received, packets dropped, errors |  | SNMP, REST APIs | Date/Time Action List Decision Criteria | REST APIs |  | Add/remove services/profiles. Allocate bandwidth Modify configuration/paths Scale up /down containers/pods. Move VM/container to a different server.
The system monitors server/VM resources (CPU, Memory, Disk,…) and can balance server load prior to loss of service | Physical Controls |  | VM, CPU, Memory, Disk, load, system latency, system performance |  | REST APIs | Date/Time Action List Decision Criteria | REST APIs |  | Add additional resources (vCPU, memory, storage) Scale up /down containers/pods. Move VM/container to a different server.
The system will support the ability to share resources between data centers and take corrective actions when system is underperforming | Physical Controls |  | Controller state of operations, API mofule, config module, scheduler |  | REST APIs | Date/Time Action List Decision Criteria | REST APIs |  | Scale up /down containers/pods. Move VM/container to a different server / data center.
The system monitors POD/Containers and will autoscale as required. | Virtual Infrastructure Controls |  | VM, CPU, Memory, Disk, load, system latency, system performance |  | REST APIs | Date/Time Action List Decision Criteria | REST APIs |  | Scale up /down containers/pods. Move VM/container to a different server.
The system monitors SDN controllers and will alarm/resolve issues automatically related to scaling/capacity problems. | Virtual Infrastructure Controls |  | Switch CPU, Memory, Disk, load port load, performance, latency, packet loss, tranmission rates, transmitted, received, packets dropped, errors |  | SNMP, REST APIs | Date/Time Action List Decision Criteria | REST APIs |  | Add/remove services/profiles. Allocate bandwidth Modify configuration/paths Scale up /down containers/pods. Move VM/container to a different server.
The system will monitor security of the network events to highlight protocol dtate violations, seep traffic inspection violations, etc. to prevent hacking or malicious attempts on datacenter. | Virtual Infrastructure Controls |  | state violations etc. | 1 minute | SNMP, Syslogs | Date/Time Action List Decision Criteria | REST APIs
All actions taken will be tracked with event time, action details, and reason for action taken (alarm criteria that was met) to allow users to visualize the activity. | Visualization |  |  |  |  | Date/Time Action List Decision Criteria | REST APIs
The system monitors the security health of the components in the solution. When anomalies are detected, if data center is at risk, take action Data centers need to be segmented to mitigate risk of a security breach. | Network Controls | [7 empty] | Bring a segment of the data center down to analyze and resolve risk. (Upgrade ?) Offload components Shut down port/IP address Shut down server Shut down server/Stop running services
The system must adapt when actions have been taken from a security attack or other system failures, the system must auto adapt to make up for that loss of resource. | Network Controls | [7 empty] | Allocate more resources Balance load Throttle load Reset component Enforce policies, then need to at some point determine when we lift those blocked policies.
The system will gather POD/containers to be able to shutdown servers to save power. Mean while distribute these servers to not generate hotspots. PS. Physical Controls |  | SLA violation dollar/flop | Weather forecast, spot price electricity, virtual objects usage history, CPU Memory, disk |  | REST APIs, SNMP,syslogs | Date/Time Action List Decision Criteria | REST APIs IPMI |  | Turn on/off server Move virtual objects
The system should delay functions/operations to even out peak load. |  | SLA violation Power fluctuation | Weather forecast, spot price electricity, virtual objects usage history, CPU Memory, disk |  | REST APIs, SNMP,syslogs | Date/Time Action List Decision Criteria | REST APIs |  | Delay execution
Cloud bursting to minimize cost and minimize latency. Multi level datacenters big, small and edge. |  | SLA violation | Weather forecast, spot price electricity, virtual objects usage history, CPU Memory, disk |  | REST APIs, SNMP,syslogs | Date/Time Action List Decision Criteria | REST APIs |  | Move virtual objects